## 配方
Modules/模块 | Tech/工艺 | Equipment/设备 | Synthesis reactor/合成釜 | Recipe parameter/配方参数 | 氮气鼓泡 | 搅拌 | 保温 | Activation tank/激活罐 | Recipe parameter/配方参数 | 搅拌 | 保温 | Time/次数 | 配方物料名称 | 配方投料量/kg | 配方中误差值/kg | 辅助查询列 | MOR 投料表 | MOR投料表误差 | 操作 | 比对 | 误差差值
3.0 Pre-treatment 预处理 |  |  |  |  | 关 | 关 | 关 |  |  | 关 | 关 | [7 empty] | 3.0
3.0(1) Water content/测水分 | Add 369.85kg DMF（5.69W,6.0Vol）by spray balls into activation tank TJ4S-1213-Sy16-R01.Start the agitator of activation tank to 115±5 rpm (target: 115 rpm). Stir for 10min±5min (target: 10min). Then transfer the solution into synthesis reactor TJ4S-1213-Sy16. Confirm complete transfer. Turn on the nitrogen of synthesis reactor to 8.5±4m³/h (target: 8.5 m³/h). Start the agitator of synthesis reactor to 20±10rpm (target: 20 rpm). Stir for 10min±5min (target: 10min). Stop the stirring and turn off the nitrogen. Sample the draining solution for water content analysis.Start draining the solution from synthesis reactor with diaphramp pump. Drain until there is no drip, the operator visually confirms the draining end point.If KF≤500ppm, move to next operation. If KF>500 ppm, repeat Module 3.0 until KF≤500 ppm. 通过淋洗球向激活罐TJ4S-1213-Sy16-R01中加入369.85kg N,N-二甲基甲酰胺（5.69W,6.0Vol）（Acceptable weighing range/可接受称量范围：347.66kg~392.04kg），开启激活罐搅拌转速至115±5 rpm (目标转速: 115 rpm)。搅拌10min±5min（目标时间:10min）后，转移至固相合成釜TJ4S-1213-Sy16.中。开启合成釜下口鼓氮气，氮气流速开至8.5±4m³/h (目标流速: 8.5 m³/h)，开启固相合成釜搅拌转速至20±10 rpm (目标转速: 20 rpm)，搅拌10min±5min（目标时间:10min）后，停止搅拌，关闭氮气，取样检测体系KF，通过隔膜泵从合成釜中排出溶液。排液至无液体滴出，由操作人员目视确认排液终点。若含水≤500ppm，则进行下一操作；若含水＞500ppm，则重复进行模块3.0直至含水≤500ppm | Activation tank/激活罐 |  |  | 关 | 关 | 关 | Rinse DMF_AT/DMF喷淋 | [0min]Line-》DMF-Rinse->activation tank, weight setting: 369.85kg [0min] 线路-》DMF-喷淋->激活罐, 打料量：369.85kg | 关 | 关 | 1 | DMF | 369.85 |  | 3DMF | 369.85 |  | 3 | TRUE
|  | Activation tank/激活罐 |  |  | 关 | 关 | 关 | Nitrogen_DMF/氮气吹扫-DMF喷淋 | [0min]Line-》DMF Rinse-Nitrogen purge->activation tank, time setting: 0.1min [0min] 线路-》DMF-喷淋-氮气吹扫->激活罐, 打料时间：0.1min | 关 | 关 | [7 empty] | 3
|  | Activation tank/激活罐 |  |  | 关 | 关 | 关 | Stir_AT/搅拌 | [0min]activation tank agitator-》Speed setting: 115r/min, time setting: 10min [0min] 激活罐搅拌机-》转速：115r/min, 执行10min | 时间控制 | 关 | [7 empty] | 3
|  | Synchronization/同步 | Transfer AT_SR/转移 | [0min]Line-》activation tank->synthesis reactor, according to human judgment. [0min] 线路-》激活罐->合成釜（人工判定）, 人工判定！, | 关 | 关 | 关 |  |  | 关 | 关 | [7 empty] | 3
|  | Synchronization/同步 | Nitrogen_Transfer AT_SR/转移吹扫 | [0min]Line-》Nitrogen purge for activation tank->synthesis reactor, time setting: 1min [0min] 线路-》激活罐-氮气吹扫->合成釜, 打料时间：1min | 关 | 关 | 关 |  |  | 关 | 关 | [7 empty] | 3
|  | Synthesis reactor/合成釜 | Bubble_SR_On/氮气鼓泡开 | [0min]Nitrogen bubbling -》Flow setting: 8.5m³/h, positive pressure, pressure setting: 0.005MPa, start-up [0min] 鼓氮气-》流量:8.5m³/h, 正压, 设定压力0.005Mpa,启动 | 打开 | 关 | 关 |  |  | 关 | 关 | [7 empty] | 3
|  | Synthesis reactor/合成釜 | Stir_SR/搅拌 | [0min]synthesis reactor agitator-》Speed setting: 20r/min, time setting: 10min [0min] 合成釜搅拌机-》转速：20r/min, 执行10min | 开 | 时间控制 | 关 |  |  | 关 | 关 | [7 empty] | 3
|  | Synthesis reactor/合成釜 | Bubble_SR_Off/氮气鼓泡关 | [0min]Nitrogen bubbling -》Flow setting: 8.5m³/h, positive pressure, pressure setting: 0.005MPa, shutdown [0min] 鼓氮气-》流量:8.5m³/h, 正压, 设定压力0.005Mpa,停止 | 关闭 | 关 | 关 |  |  | 关 | 关 | [7 empty] | 3
|  | Synthesis reactor/合成釜 | Pause_SR/暂停-取样 | Pause:Execution type : Parallel-synthesis reactor 暂停-》 控制类型：并行-合成釜 | 关 | 关 | 关 |  |  | 关 | 关 | [7 empty] | 3
|  | Synthesis reactor/合成釜 | Drain_SR_Waste/排废 | [0min]Line-》synthesis reactor->waste tank（1）, according to human judgement. [0min] 线路-》合成釜->废液罐（氨基酸活化后溶液&洗脱_人工判定）,人工判定！, | 关 | 关 | 关 |  |  | 关 | 关 | [7 empty] | 3
☐3.0 Pre-treatment 预处理 |  |  |  |  | 关 | 关 | 关 |  |  | 关 | 关 | [7 empty] | ☐3.0
3.0(2) Water content/测水分 | Add 369.85kg DMF（5.69W,6.0Vol）by spray balls into activation tank TJ4S-1213-Sy16-R01.Start the agitator of activation tank to 115±5 rpm (target: 115 rpm). Stir for 10min±5min (target: 10min). Then transfer the solution into synthesis reactor TJ4S-1213-Sy16. Confirm complete transfer. Turn on the nitrogen of synthesis reactor to 8.5±4m³/h (target: 8.5 m³/h). Start the agitator of synthesis reactor to 20±10rpm (target: 20 rpm). Stir for 10min±5min (target: 10min). Stop the stirring and turn off the nitrogen. Sample the draining solution for water content analysis.Start draining the solution from synthesis reactor with diaphramp pump. Drain until there is no drip, the operator visually confirms the draining end point.If KF≤500ppm, move to next operation. If KF>500 ppm, repeat Module 3.0 until KF≤500 ppm. 通过淋洗球向激活罐TJ4S-1213-Sy16-R01中加入369.85kg N,N-二甲基甲酰胺（5.69W,6.0Vol）（Acceptable weighing range/可接受称量范围：347.66kg~392.04kg），开启激活罐搅拌转速至115±5 rpm (目标转速: 115 rpm)。搅拌10min±5min（目标时间:10min）后，转移至固相合成釜TJ4S-1213-Sy16.中。开启合成釜下口鼓氮气，氮气流速开至8.5±4m³/h (目标流速: 8.5 m³/h)，开启固相合成釜搅拌转速至20±10 rpm (目标转速: 20 rpm)，搅拌10min±5min（目标时间:10min）后，停止搅拌，关闭氮气，取样检测体系KF，通过隔膜泵从合成釜中排出溶液。排液至无液体滴出，由操作人员目视确认排液终点。若含水≤500ppm，则进行下一操作；若含水＞500ppm，则重复进行模块3.0直至含水≤500ppm | Activation tank/激活罐 |  |  | 关 | 关 | 关 | Rinse DMF_AT/DMF喷淋 | [0min]Line-》DMF-Rinse->activation tank, weight setting: 369.85kg [0min] 线路-》DMF-喷淋->激活罐, 打料量：369.85kg | 关 | 关 | 1 | DMF | 369.85 |  | 3DMF | 369.85 |  | 3 | TRUE
|  | Activation tank/激活罐 |  |  | 关 | 关 | 关 | Nitrogen_DMF/氮气吹扫-DMF喷淋 | [0min]Line-》DMF Rinse-Nitrogen purge->activation tank, time setting: 0.1min [0min] 线路-》DMF-喷淋-氮气吹扫->激活罐, 打料时间：0.1min | 关 | 关 | [7 empty] | 3
|  | Activation tank/激活罐 |  |  | 关 | 关 | 关 | Stir_AT/搅拌 | [0min]activation tank agitator-》Speed setting: 115r/min, time setting: 10min [0min] 激活罐搅拌机-》转速：115r/min, 执行10min | 时间控制 | 关 | [7 empty] | 3
|  | Synchronization/同步 | Transfer AT_SR/转移 | [0min]Line-》activation tank->synthesis reactor, according to human judgment. [0min] 线路-》激活罐->合成釜（人工判定）, 人工判定！, | 关 | 关 | 关 |  |  | 关 | 关 | [7 empty] | 3
|  | Synchronization/同步 | Nitrogen_Transfer AT_SR/转移吹扫 | [0min]Line-》Nitrogen purge for activation tank->synthesis reactor, time setting: 1min [0min] 线路-》激活罐-氮气吹扫->合成釜, 打料时间：1min | 关 | 关 | 关 |  |  | 关 | 关 | [7 empty] | 3
|  | Synthesis reactor/合成釜 | Bubble_SR_On/氮气鼓泡开 | [0min]Nitrogen bubbling -》Flow setting: 8.5m³/h, positive pressure, pressure setting: 0.005MPa, start-up [0min] 鼓氮气-》流量:8.5m³/h, 正压, 设定压力0.005Mpa,启动 | 打开 | 关 | 关 |  |  | 关 | 关 | [7 empty] | 3
|  | Synthesis reactor/合成釜 | Stir_SR/搅拌 | [0min]synthesis reactor agitator-》Speed setting: 20r/min, time setting: 10min [0min] 合成釜搅拌机-》转速：20r/min, 执行10min | 开 | 时间控制 | 关 |  |  | 关 | 关 | [7 empty] | 3
|  | Synthesis reactor/合成釜 | Bubble_SR_Off/氮气鼓泡关 | [0min]Nitrogen bubbling -》Flow setting: 8.5m³/h, positive pressure, pressure setting: 0.005MPa, shutdown [0min] 鼓氮气-》流量:8.5m³/h, 正压, 设定压力0.005Mpa,停止 | 关闭 | 关 | 关 |  |  | 关 | 关 | [7 empty] | 3
|  | Synthesis reactor/合成釜 | Pause_SR/暂停-取样 | Pause:Execution type : Parallel-synthesis reactor 暂停-》 控制类型：并行-合成釜 | 关 | 关 | 关 |  |  | 关 | 关 | [7 empty] | 3
|  | Synthesis reactor/合成釜 | Drain_SR_Waste/排废 | [0min]Line-》synthesis reactor->waste tank（1）, according to human judgement. [0min] 线路-》合成釜->废液罐（氨基酸活化后溶液&洗脱_人工判定）,人工判定！, | 关 | 关 | 关 |  |  | 关 | 关 | [7 empty] | 3
3.1 to 3.4 （1）Fmoc-Gly-OH coupling 芴甲氧羰基-甘氨酸偶联 |  |  |  |  | 关 | 关 | 关 |  |  | 关 | 关 | [7 empty] | 3.1
3.1.1 to 3.1.5 Resin swelling/树脂溶胀 | Adjust the synthesis reactor jacket temperature TJ4S-1213-Sy16 to 25±5℃ (target: 25℃). Add 65.00 kg 2-Chlorotrityl chloride resin (1.00eq) with powder feeding bags after dispensing. Rinse synthesis reactor (TJ4S-1213-Sy16) wall by spray balls with 492.70 kg (7.58W, 8.0Vol) DMF. Turn on the nitrogen of synthesis reactor to 8.5±4m³/h (target: 8.5 m³/h) .Bubble with nitrogen for 5±2min (target 5min). Then the agitator of synthesis reactor to 20±10rpm (target: 20 rpm). Adjust the internal temperature to 25±5℃ (target: 25℃). Continue stirring for 45±15min (target 45min) at 25±5℃ (target: 25℃), stop stirring, turn off the nitrogen. Start draining the solution from synthesis reactor with diaphramp pump. Drain until there is no drip, the operator visually confirms the draining end point. 将合成釜夹套调温至25±5℃ ( (目标温度：25℃) 。通过投料袋向合成釜 TJ4S-1213-Sy16中加入65.00kg 2-氯三苯甲基氯树脂（1.00eq）（Acceptable weighing range/可接受称量范围：64.87~65.13 kg）。通过淋洗球向合成釜（TJ4S-1213-Sy16）中加入492.70 kg（7.58W,8.0Vol）N,N-二甲基甲酰胺（Acceptable weighing range/可接受称量范围：463.14kg~522.26kg）。开启合成釜下口鼓氮气，氮气流速开至8.5±4m³/h (目标流速: 8.5 m³/h), 鼓氮气5±2min (目标时间：5min)后，开启固相合成釜搅拌转速至20±10 rpm (目标转速: 20 rpm)。将内温调温至25±5℃(目标温度：25℃)，控内温25±5℃(目标温度：25℃)，继续搅拌45±15min (目标时间：45min)后停止搅拌，关闭氮气，通过隔膜泵从合成釜中排出溶液。排液至无液体滴出，由操作人员目视确认排液终点。 | Synthesis reactor/合成釜 | JTR_SR_On/保温开 | [0min]The jacket temperature of synthesis reactor-》Type: maintain, the jacket inlet temperature setting: 25℃, start-up [0min] 合成釜:控温-》类型：保温, 夹套进口温度设定值:25℃,启动 | 关 | 关 | 打开 |  |  | 关 | 关 | 1 | [6 empty] | 3.1.1
|  | Activation tank/激活罐 |  |  | 关 | 关 | 开 | TCT_AT/温控计时 | [0min]Temperature control timing of activation tank-》Temperature range setting: 0-30℃, time setting: 0.1min. Over-temperature warning L/H limit: 2/28℃ [0min] 激活罐:温控计时反应-》温度区间0-30℃环境下反应0.1min.预警下限/上限2/28℃ | 关 | 关 | [7 empty] | 3.1.1
|  | Synthesis reactor/合成釜 | Manual add 2-Chlorotrityl chloride resin_SR/手动投料 | [0min]synthesis reactor: add by manual-》material: 2-Chlorotrityl chloride resin, weight setting: 65.00kg, weight error: 0.13kg [0min] 合成釜:手动投料-》物料：2-Chlorotrityl chloride resin，投料重量：65.00kg，重量误差±0.13kg | 关 | 关 | 开 |  |  | 关 | 关 |  | 2-Chlorotrityl chloride resin | 65.00 | 0.13 | 3.1.12-Chlorotritylchlorideresin | 65 |  | 3.1.1 | TRUE
|  | Synthesis reactor/合成釜 | Add DMF_SR/DMF进料 | [0min]Line-》DMF->synthesis reactor, weight setting: 492.70kg [0min] 线路-》DMF->合成釜, 打料量：492.70kg | 关 | 关 | 开 |  |  | 关 | 关 |  | DMF | 492.70 |  | 3.1.3DMF | 492.7 |  | 3.1.3 | TRUE
|  | Synthesis reactor/合成釜 | Nitrogen_DMF/氮气吹扫-DMF | [0min]Line-》Nitrogen purge-DMF->synthesis reactor: time setting: 0.1min [0min] 线路-》DMF-氮气吹扫->合成釜, 打料时间：0.1min | 关 | 关 | 开 |  |  | 关 | 关 | [7 empty] | 3.1.3
|  | Synthesis reactor/合成釜 | Bubble_SR_On/氮气鼓泡开 | [0min]Nitrogen bubbling -》Flow setting: 8.5m³/h, positive pressure, pressure setting: 0.005MPa, start-up [0min] 鼓氮气-》流量:8.5m³/h, 正压, 设定压力0.005Mpa,启动 | 打开 | 关 | 开 |  |  | 关 | 关 | [7 empty] | 3.1.3
|  | Synthesis reactor/合成釜 | Stir_SR_On/搅拌开 | [5min]synthesis reactor agitator-》Speed setting: 20r/min, start-up [5min] 合成釜搅拌机-》转速：20r/min,启动 | 开 | 打开 | 开 |  |  | 关 | 关 | [7 empty] | 3.1.3
|  | Synthesis reactor/合成釜 | TCT_SR/确认达到温度范围 | [0min]Temperature control timing of synthesis reactor-》Temperature range setting: 21-29℃, time setting: 0.1min.Over-temperature warning L/H limit: 22/28℃ [0min] 合成釜:温控计时反应-》温度区间21-29℃环境下反应0.1min.预警下限/上限22/28℃ | 开 | 开 | 开 |  |  | 关 | 关 | [7 empty] | 3.1.3
|  | Synthesis reactor/合成釜 | TCT_SR/温控计时 | [0min]Temperature control timing of synthesis reactor-》Temperature range setting: 20-30℃, time setting: 45min. Over-temperature warning L/H limit: 22/28℃ [0min] 合成釜:温控计时反应-》温度区间20-30℃环境下反应45min.预警下限/上限22/28℃ | 开 | 开 | 开 |  |  | 关 | 关 | [7 empty] | 3.1.3
|  | Synthesis reactor/合成釜 | Stir_SR_Off/搅拌关 | [0min]synthesis reactor agitator-》Speed setting: 20r/min, shutdown [0min] 合成釜搅拌机-》转速：20r/min,停止 | 开 | 关闭 | 开 |  |  | 关 | 关 | [7 empty] | 3.1.3
|  | Synthesis reactor/合成釜 | Bubble_SR_Off/氮气鼓泡关 | [0min]Nitrogen bubbling -》Flow setting: 8.5m³/h, positive pressure, pressure setting: 0.005MPa, shutdown [0min] 鼓氮气-》流量:8.5m³/h, 正压, 设定压力0.005Mpa,停止 | 关闭 | 关 | 开 |  |  | 关 | 关 | [7 empty] | 3.1.3
|  | Synthesis reactor/合成釜 | Drain_SR_Waste/排废 | [0min]Line-》synthesis reactor->waste tank（1）, according to human judgement. [0min] 线路-》合成釜->废液罐（氨基酸活化后溶液&洗脱_人工判定）,人工判定！, | 关 | 关 | 开 |  |  | 关 | 关 | [7 empty] | 3.1.3
3.1.6 to 3.1.8 Dissolve/溶解 | Adjust the jacket temperature of activation tank TJ4S-1213-Sy16-R01 to 25±5℃ (target: 25℃). Add 369.85kg DMF (5.69W, 6vol) by spray balls into the activation tank TJ4S-1213-Sy16-R01. Start the agitator of activation tank to 115±5 rpm (target: 115 rpm). Add Fmoc-Gly-OH with powder feeding bags into the activation tank TJ4S-1213-Sy16-R01. Rinse the port of the activation tank TJ4S-1213-Sy16-R01 with 61.75kg (0.95W, 1.0vol) DMF by spray balls. Adjust internal temperature of the mixture to 15±5℃. Continue agitation of activation tank to 115±5 rpm (target: 115 rpm). Maintain stirring for NLT 15min at 15±5℃ (target: 15℃).Confirm no visible solids and later use. 将激活罐TJ4S-1213-Sy16-R01夹套调温至25±5℃（目标温度：25℃）。向激活罐TJ4S-1213-Sy16-R01中加入369.85kg N,N-二甲基甲酰胺（5.69W, 6.0vol）（Acceptable weighing range/可接受称量范围：351.36kg~388.34kg），开启激活罐搅拌转速至115±5 rpm (目标转速: 115 rpm)。通过投料袋向激活罐TJ4S-1213-Sy16-R01中加入_________ kg芴甲氧羰基-甘氨酸（2.25eq）（Acceptable weighing range//可接受称量范围：_________ kg ~_________ kg）。通过淋洗球用61.75kg N,N-二甲基甲酰胺（0.95W, 1.0vol）（Acceptable weighing range/可接受称量范围：58.05kg~65.46kg）淋洗激活罐投料口。内温调温至15±5℃。控内温15±5℃（目标温度:15℃），维持激活罐搅拌转速至115±5 rpm (目标转速: 115 rpm)，继续搅拌至少15min，确认无明显固体，待用。 | Activation tank/激活罐 |  |  | 关 | 关 | 开 | JTR_AT_On/保温开 | [0min]The jacket temperature of activation tank-》Type: maintain, the jacket temperature setting: 25℃, start-up [0min] 激活罐:控温-》类型：保温, 夹套进口温度设定值:25℃,启动 | 关 | 关 | 1 | DMF | #VALUE! |  | 3.1.6DMF | 369.85 |  | 3.1.6 | #VALUE!
|  | Activation tank/激活罐 | [5 empty] | Add DMF_AT/DMF进料 | [0min]Line-》DMF-Rinse->activation tank, weight setting: 369.85kg [0min] 线路-》DMF-喷淋->激活罐, 打料量：369.85kg |  |  |  | DMF | 369.85 |  | 3DMF | 369.85 |  | 3 | TRUE
|  | Activation tank/激活罐 |  |  | 关 | 关 | 开 | Nitrogen_DMF/氮气吹扫-DMF | [0min]Line-》DMF Rinse-Nitrogen purge->activation tank, time setting: 0.1min [0min] 线路-》DMF-喷淋-氮气吹扫->激活罐, 打料时间：0.1min | 关 | 关 | [7 empty] | 3.1.6
|  | Activation tank/激活罐 |  |  | 关 | 关 | 开 | Stir_AT_On/搅拌开 | [0min]Activation tank agitator-》Speed setting: 115r/min, start-up [0min] 激活罐搅拌机-》转速：115r/min,启动 | 打开 | 关 | [7 empty] | 3.1.6
|  | Activation tank/激活罐 |  |  | 关 | 关 | 开 | Manual add Fmoc-Gly-OH_AT/手动投料 | [0min]Activation tank: add by manual-》material: Fmoc-Gly-OH, weight setting: ______kg, weight error: ±______kg [0min] 激活罐:手动投料-》物料：Fmoc-Gly-OH，投料重量：______kg，重量误差±______kg | 开 | 关 |  | Fmoc-Gly-OH | #VALUE! | ______ | 3.1.6Fmoc-Gly-OH | #N/A |  | 3.1.6 | #VALUE!
|  | Activation tank/激活罐 |  |  | 关 | 关 | 开 | Rinse-Feeding port DMF_AT/激活罐DMF喷淋投料口 | [0min]Line-》DMF Rinse-Feeding port->activation tank, weight setting: 61.75kg [0min] 线路-》DMF-喷淋-固体喷淋->激活罐, 打料量：61.75kg | 开 | 关 |  | DMF | 61.75 |  | 3.1.8DMF | 61.75 |  | 3.1.8 | TRUE
|  | Activation tank/激活罐 |  |  | 关 | 关 | 开 | Nitrogen purge-Feeding port/氮气吹扫-固体 | [0min]Line-》Nitrogen purge DMF Rinse-Feeding port->activation tank, time setting: 0.1min [0min] 线路-》DMF-喷淋--固体喷淋-氮气吹扫->激活罐,打料时间：0.1min | 开 | 关 | [7 empty] | 3.1.8
|  | Activation tank/激活罐 | [5 empty] | JTR_AT_Off/保温关 | [0min]The jacket temperature of activation tank-》Type: maintain, the jacket temperature setting: 25℃, shutdown [0min] 激活罐:控温-》类型：保温, 夹套进口温度设定值:25℃,停止
|  | Activation tank/激活罐 |  |  | 关 | 关 | 开 | JTR_AT_On/保温开 | [0min]The jacket temperature of activation tank-》Type: maintain, the jacket temperature setting: 10℃, start-up [0min] 激活罐:控温-》类型：保温, 夹套进口温度设定值:10℃,启动 | 开 | 打开 | [7 empty] | 3.1.8
|  | Activation tank/激活罐 |  |  | 关 | 关 | 开 | TCT_AT/确认达到温度范围 | [0min]Temperature control timing of activation tank-》Temperature range setting: 10-20℃, time setting: 0.1min. Over-temperature warning L/H limit: 12/18℃ [0min] 激活罐:温控计时反应-》温度区间10-20℃环境下反应0.1min.预警下限/上限12/18℃ | 开 | 开 | [7 empty] | 3.1.8
|  | Activation tank/激活罐 | [5 empty] | TCT_AT/搅拌15min | [0min]Temperature control timing of activation tank-》Temperature range setting: 10-20℃, time setting: 15min. Over-temperature warning L/H limit: 12/18℃ [0min] 激活罐:温控计时反应-》温度区间10-20℃环境下反应15min.预警下限/上限12/18℃
|  | Activation tank/激活罐 |  |  | 关 | 关 | 开 | TCT_AT/温控计时-确认无明显固体 | [0min]Temperature control timing of activation tank-》Temperature range setting: 10-20℃, time setting: 9999min. Over-temperature warning L/H limit: 12/18℃ [0min] 激活罐:温控计时反应-》温度区间10-20℃环境下反应9999min.预警下限/上限12/18℃ | 开 | 开 | [7 empty] | 3.1.8
3.1.9 and 3.1.10 Wash resin/树脂洗涤 | Add 308.10kg DMF (4.740W, 5.0Vol) by spray balls into synthesis reactor TJ4S-1213-Sy16. Turn on the nitrogen of synthesis reactor to 8.5±4m³/h (target: 8.5 m³/h).Bubble with nitrogen for 5±2 min (target: 5min). . Start the agitator of synthesis reactor to 20±10rpm (target: 20 rpm). After stirring for 10±2min (target: 10min), stop stirring, turn off the nitrogen. Start draining the solution from synthesis reactor with diaphramp pump. Drain until there is no drip, the operator visually confirms the draining end point. 通过淋洗球向合成釜TJ4S-1213-Sy16中加入308.10kg N,N-二甲基甲酰胺（4.74W, 5.0Vol）。（Acceptable weighing range/可接受称量范围：289.61kg~326.59kg）。 开启合成釜下口鼓氮气，氮气流速开至8.5±4m³/h (目标流速: 8.5 m³/h)，鼓氮气5±2min (目标时间：5min)后，开启固相合成釜搅拌转速至20±10 rpm (目标转速: 20 rpm)，搅拌10±2min（目标时间：10min）后，停止搅拌，关闭氮气，通过隔膜泵从合成釜中排出溶液。排液至无液体滴出，由操作人员目视确认排液终点。 | Synthesis reactor/合成釜 | Add DMF_SR/DMF进料 | [0min]Line-》DMF->synthesis reactor, weight setting: 308.10kg [0min] 线路-》DMF->合成釜, 打料量：308.10kg | 关 | 关 | 开 |  |  | 开 | 开 | 1 | DMF | 308.10 |  | 3.1.9DMF | 308.1 |  | 3.1.9 | TRUE
|  | Synthesis reactor/合成釜 | Nitrogen_DMF/氮气吹扫-DMF | [0min]Line-》Nitrogen purge-DMF->synthesis reactor: time setting: 0.1min [0min] 线路-》DMF-氮气吹扫->合成釜, 打料时间：0.1min | 关 | 关 | 开 |  |  | 开 | 开 | [7 empty] | 3.1.9
|  | Synthesis reactor/合成釜 | Bubble_SR_On/氮气鼓泡开 | [0min]Nitrogen bubbling -》Flow setting: 8.5m³/h, positive pressure, pressure setting: 0.005MPa, start-up [0min] 鼓氮气-》流量:8.5m³/h, 正压, 设定压力0.005Mpa,启动 | 打开 | 关 | 开 |  |  | 开 | 开 | [7 empty] | 3.1.9
|  | Synthesis reactor/合成釜 | Stir_SR/搅拌 | [5min]synthesis reactor agitator-》Speed setting: 20r/min, time setting: 10min [5min] 合成釜搅拌机-》转速：20r/min, 执行10min | 开 | 时间控制 | 开 |  |  | 开 | 开 | [7 empty] | 3.1.9 | TRUE
|  | Synthesis reactor/合成釜 | Bubble_SR_Off/氮气鼓泡关 | [0min]Nitrogen bubbling -》Flow setting: 8.5m³/h, positive pressure, pressure setting: 0.005MPa, shutdown [0min] 鼓氮气-》流量:8.5m³/h, 正压, 设定压力0.005Mpa,停止 | 关闭 | 关 | 开 |  |  | 开 | 开 | [7 empty] | 3.1.9
|  | Synthesis reactor/合成釜 | Drain_SR_Waste/排废 | [0min]Line-》synthesis reactor->waste tank（1）, according to human judgement. [0min] 线路-》合成釜->废液罐（氨基酸活化后溶液&洗脱_人工判定）,人工判定！, | 关 | 关 | 开 |  |  | 开 | 开 | [7 empty] | 3.1.9
3.2.1 and 3.2.2 Activate/活化 | Add DIPEA (6.00eq) into activation tank TJ4S-1213-Sy16-R01 through metering pump at a reference rate of 20~40 kg/h at 15±5℃ (target: 15℃). The addition rate depends on temperature control. At 15±5℃ (target: 15℃). Continue agitation of activation tank to 115±5 rpm (target: 115 rpm). Stir for Maintain stirring for 5±5min (Target:5min) after addition. 控内温15±5℃ (目标温度：15℃)，向激活罐TJ4S-1213-Sy16-R01通过计量泵加入______ kg N,N-二异丙基乙胺（6.00eq）（Acceptable weighing range/可接受称量范围：_______kg~_______kg），参考加料速度20~40kg/h，实际以控内温为主。控内温15±5℃(目标温度：15℃)，维持激活罐搅拌转速至115±5 rpm (目标转速: 115 rpm)，继续搅拌5±5min(目标时间：5min)。 | Activation tank/激活罐 |  |  | 关 | 关 | 关 | Drip DIPEA_AT/向激活罐中加入DIPEA | [0min]Drip 2-》Material: DIPEA, weight setting:______kg, the time of the drip: 60min, the temperature of start drip range setting: 10-17℃, the temperature of stop drip range setting: 10-18℃ [0min] 滴加线路2-》物料：DIPEA, 滴加重量：______ kg, 滴加时间：60min,泵启上下限：10-17℃, 泵停上下限：10-18℃ | 关 | 打开 | 1
|  | Activation tank/激活罐 |  |  | 关 | 关 | 关 | Nitrogen purge_DIPEA/氮气吹扫-DIPEA | [0min]Line-》Nitrogen purge-Drip 2->activation tank, time setting: 0.1min [0min] 线路-》氮气吹扫滴加线路2->激活罐, 打料时间：0.1min | 关 | 关 | [7 empty] | #REF!
|  | Activation tank/激活罐 |  |  | 关 | 关 | 关 | TCT_AT/搅拌5min | [0min]Temperature control timing of activation tank-》Temperature range setting: 10-20℃, time setting: 5min. Over-temperature warning L/H limit: 12/18℃ [0min] 激活罐:温控计时反应-》温度区间10-20℃环境下反应5min.预警下限/上限12/18℃ | 关 | 关 | [7 empty] | #REF!
|  | Activation tank/激活罐 |  |  | 关 | 关 | 关 | Stir_AT_Off/搅拌关 | [0min]Activation tank agitator-》Speed setting: 115r/min, shutdown [0min] 激活罐搅拌机-》转速：115r/min,停止 | 关闭 | 关 | [6 empty] | 0 | #REF! | TRUE | 0
|  | Activation tank/激活罐 | [5 empty] | Stir_AT_On/搅拌开 | [0min]Activation tank agitator-》Speed setting: 30r/min, start-up [0min] 激活罐搅拌机-》转速：30r/min,启动
3.3.1 and 3.3.2 Transfer/转移 | Transfer the mixture in activation tank TJ4S-1213-Sy16-R01 into synthesis reactor TJ4S-1213-Sy16. Add 61.75 kg DMF (0.95W, 1.0Vol) by spray balls into activation tank TJ4S-1213-Sy16 to rinse the wall. 将激活罐TJ4S-1213-Sy16-R01中体系转移至合成釜中TJ4S-1213-Sy16。 转移完毕，通过淋洗球向激活罐TJ4S-1213-Sy16-R01中加入61.75 kg N,N-二甲基甲酰胺（0.95W，1.0Vol）（Acceptable weighing range/可接受称量范围：58.05kg~65.46kg）淋洗釜壁。 | Synchronization/同步 | Transfer AT_SR/转移 | [0min]Line-》activation tank->synthesis reactor, according to human judgment. [0min] 线路-》激活罐->合成釜（人工判定）, 人工判定！, | 关 | 关 | 关 |  |  | 关 | 关 | 1 | [5 empty] | 0 | 3.3.1 | TRUE | 0
|  | Activation tank/激活罐 | [5 empty] | Stir_AT_Off/搅拌关 | [0min]Activation tank agitator-》Speed setting: 30r/min, shutdown [0min] 激活罐搅拌机-》转速：30r/min,停止
|  | Synchronization/同步 | Nitrogen_Transfer AT_SR/转移吹扫 | [0min]Line-》Nitrogen purge for activation tank->synthesis reactor, time setting: 1min [0min] 线路-》激活罐-氮气吹扫->合成釜, 打料时间：1min | 关 | 关 | 关 |  |  | 关 | 关 | [7 empty] | 3.3.1 | TRUE
|  | Activation tank/激活罐 |  |  | 关 | 关 | 关 | Rinse DMF_AT/DMF喷淋 | [0min]Line-》DMF-Rinse->activation tank, weight setting: 61.75kg [0min] 线路-》DMF-喷淋->激活罐, 打料量：61.75kg | 关 | 关 |  | DMF | 61.75 |  | 3.3.2DMF | 61.75 |  | 3.3.2 | TRUE
3.3.3 to 3.3.5 （1）Coupling/偶联 | Turn on the nitrogen of synthesis reactor to 8.5±4m³/h (target: 8.5 m³/h). Bubble with nitrogen for 5±2min (target: 5min).Start the agitator of synthesis reactor to 20±10rpm (target: 20 rpm). Transfer the mixture(DMF) from the activation tank TJ4S-1213-Sy16-R01 to the synthesis reactor TJ4S-1213-Sy16. Adjust temperature to 25±5℃ in synthesis reactor TJ4S-1213-Sy16. The mixture is allowed to react at internal temperature【25±5℃ (target: 25℃, starts timing when the temperature reaches 20℃)】for 2.5h~5.0h (target:3h).Stop stirring, turn off the nitrogen. Start draining the solution from synthesis reactor with diaphramp pump. Drain until there is no drip, the operator visually confirms the draining end point. 开启合成釜下口鼓氮气，氮气流速开至8.5±4m³/h (目标流速: 8.5 m³/h)，鼓氮气5±2min（目标时间：5min）后，开启固相合成釜搅拌转速至20±10 rpm (目标转速: 20 rpm)，将激活罐TJ4S-1213-Sy16-R01中体系转移至合成釜TJ4S-1213-Sy16中。 合成釜TJ4S-1213-Sy16内温调温至25±5℃。控内温【25±5℃（目标温度:25℃）】（保温开始以温度达到20℃开始计时），反应2.5h~5.0h（目标时间:3h）.停止搅拌，关闭氮气，通过隔膜泵从合成釜中排出溶液。排液至无液体滴出，由操作人员目视确认排液终点。 | Synthesis reactor/合成釜 | Bubble_SR_On/氮气鼓泡开 | [0min]Nitrogen bubbling -》Flow setting: 8.5m³/h, positive pressure, pressure setting: 0.005MPa, start-up [0min] 鼓氮气-》流量:8.5m³/h, 正压, 设定压力0.005Mpa,启动 | 打开 | 关 | 关 |  |  | 关 | 关 | 1 | [6 empty] | 3.3.3
|  | Synthesis reactor/合成釜 | Stir_SR_On/搅拌开 | [5min]synthesis reactor agitator-》Speed setting: 20r/min, start-up [5min] 合成釜搅拌机-》转速：20r/min,启动 | 开 | 打开 | 关 |  |  | 关 | 关 | [7 empty] | 3.3.3
|  | Activation tank/激活罐 |  |  | 开 | 开 | 关 | Nitrogen_DMF/氮气吹扫-DMF | [0min]Line-》DMF Rinse-Nitrogen purge->activation tank, time setting: 0.1min [0min] 线路-》DMF-喷淋-氮气吹扫->激活罐, 打料时间：0.1min | 关 | 关 | [7 empty] | 3.3.3
|  | Synchronization/同步 | Transfer AT_SR/转移 | [0min]Line-》activation tank->synthesis reactor, according to human judgment. [0min] 线路-》激活罐->合成釜（人工判定）, 人工判定！, | 开 | 开 | 关 |  |  | 关 | 关 | [7 empty] | 3.3.3
|  | Synchronization/同步 | Nitrogen_Transfer AT_SR/转移吹扫 | [0min]Line-》Nitrogen purge for activation tank->synthesis reactor, time setting: 1min [0min] 线路-》激活罐-氮气吹扫->合成釜, 打料时间：1min | 开 | 开 | 关 |  |  | 关 | 关 | [7 empty] | 3.3.3
|  | Activation tank/激活罐 |  |  | 开 | 开 | 关 | JTR_AT_Off/保温关 | [0min]The jacket temperature of activation tank-》Type: maintain, the jacket temperature setting: 10℃, shutdown [0min] 激活罐:控温-》类型：保温, 夹套进口温度设定值:10℃,停止 | 关 | 关闭 | [7 empty] | 3.3.3 | TRUE
|  | Activation tank/激活罐 |  |  | 开 | 开 | 关 | Pause_AT/暂停-确认转移完全 | Pause:Execution type : Parallel-Activation Tank 暂停-》 控制类型：并行-激活罐 | 关 | 关 | [7 empty] | 3.3.3
|  | Synthesis reactor/合成釜 | TCT_SR/确认达到温度范围 | [0min]Temperature control timing of synthesis reactor-》Temperature range setting: 20-30℃, time setting: 0.1min. Over-temperature warning L/H limit: 22/28℃ [0min] 合成釜:温控计时反应-》温度区间20-30℃环境下反应0.1min.预警下限/上限22/28℃ | 开 | 开 | 关 |  |  | 关 | 关 | [7 empty] | 3.3.3
|  | Synthesis reactor/合成釜 | TCT_SR/温控计时 | [0min]Temperature control timing of synthesis reactor-》Temperature range setting: 20-30℃, time setting: 180min. Over-temperature warning L/H limit: 22/28℃ [0min] 合成釜:温控计时反应-》温度区间20-30℃环境下反应180min.预警下限/上限22/28℃ | 开 | 开 | 关 |  |  | 关 | 关 | [7 empty] | 3.3.3
|  | Synthesis reactor/合成釜 | Stir_SR_Off/搅拌关 | [0min]synthesis reactor agitator-》Speed setting: 20r/min, shutdown [0min] 合成釜搅拌机-》转速：20r/min,停止 | 开 | 关闭 | 关 |  |  | 关 | 关 | [7 empty] | 3.3.3
|  | Synthesis reactor/合成釜 | Bubble_SR_Off/氮气鼓泡关 | [0min]Nitrogen bubbling -》Flow setting: 8.5m³/h, positive pressure, pressure setting: 0.005MPa, shutdown [0min] 鼓氮气-》流量:8.5m³/h, 正压, 设定压力0.005Mpa,停止 | 关闭 | 关 | 关 |  |  | 关 | 关 | [7 empty] | 3.3.3
|  | Synthesis reactor/合成釜 | Drain_SR_Waste/排废 | [0min]Line-》synthesis reactor->waste tank（1）, according to human judgement. [0min] 线路-》合成釜->废液罐（氨基酸活化后溶液&洗脱_人工判定）,人工判定！, | 关 | 关 | 关 |  |  | 关 | 关 | [7 empty] | 3.3.3
|  | Synthesis reactor/合成釜 | JTR_SR_Off/保温关 | [0min]The jacket temperature of synthesis reactor-》Type: maintain, the jacket inlet temperature setting: 25℃, shutdown [0min] 合成釜:控温-》类型：保温, 夹套进口温度设定值:25℃,停止 | 关 | 关 | 关闭 |  |  | 关 | 关 | [7 empty] | 3.3.3
|  | Synthesis reactor/合成釜 | JTR_SR_On/保温开 | [0min]The jacket temperature of synthesis reactor-》Type: maintain, the jacket inlet temperature setting: 17℃, start-up [0min] 合成釜:控温-》类型：保温, 夹套进口温度设定值:17℃,启动 | 关 | 关 | 打开 |  |  | 关 | 关 | [7 empty] | 3.3.3
3.3.6 and 3.3.7 Wash activation tank and wash resin/激活罐洗涤和树脂洗涤 | Rinse the activation tank TJ4S-1213-Sy16-R01 with 492.70kg DMF (7.58W ,8.0Vol) by spray balls.Circulate and clean the activating liquid transfer pipeline 1, liquid charging port cleaning pipeline 2 and solid charging port cleaning pipeline 3, clean every pipeline for 2±1min. After the liquid is filtered out of the synthesis reactor TJ4S-1213-Sy16 and transfer the liquid to the synthesis reactor TJ4S-1213-Sy16. Bubble with nitrogenTurn on the nitrogen of synthesis reactor to 8.5±4m³/h (target: 8.5 m³/h), Bubble with nitrogen afterfor 5±2 min(target:5min), . Start the agitator of synthesis reactor to 20±10rpm (target: 20 rpm). start the agitator. After stirring for 10±2min (target: 10min), stop stirring, turn off the nitrogen. Start draing the solution from synthesis reactor with diaphramp pump. Drain until there is no drip, the operator visually confirms the draining end point. 通过淋洗球向激活罐TJ4S-1213-Sy16-R01中加入492.70kg N, N-二甲基甲酰胺（7.58W ,8.0Vol）（Acceptable weighing range/可接受称量范围：463.14kg~522.26kg），循环清洗激活液转移管路1，和液体加料口清洗管路2和固体加料口清洗管路3，每条线路各清洗2±1min。 待合成釜排废完毕后将激活罐中体系转移至合成釜中，开启合成釜下口鼓氮气，氮气流速开至8.5±4m³/h (目标流速: 8.5 m³/h)，鼓氮气5±2min（目标时间：5min）后开启固相合成釜搅拌转速至20±10 rpm (目标转速: 20 rpm)，搅拌10±2min（目标时间：10min）后，停止搅拌，关闭氮气，通过隔膜泵从合成釜中排出溶液。排液至无液体滴出，由操作人员目视确认排液终点。 | Activation tank/激活罐 |  |  | 关 | 关 | 开 | Add DMF_AT/DMF进料 | [0min]Line-》DMF-Rinse->activation tank, weight setting: 492.70kg [0min] 线路-》DMF-喷淋->激活罐, 打料量：492.70kg | 关 | 关 | 3 | DMF | 492.70 |  | 3.3.6DMF | 492.7 |  | 3.3.6 | TRUE
|  | Activation tank/激活罐 |  |  | 关 | 关 | 开 | Nitrogen_DMF/氮气吹扫-DMF | [0min]Line-》DMF Rinse-Nitrogen purge->activation tank, time setting: 0.1min [0min] 线路-》DMF-喷淋-氮气吹扫->激活罐, 打料时间：0.1min | 关 | 关 | [7 empty] | 3.3.6
|  | Activation tank/激活罐 |  |  | 关 | 关 | 开 | Circ.Clean L1/循环清洗1 | [0min]Line-》Cycle cleaning for activation tank->activation tank, time setting: 2min [0min] 线路-》激活罐循环清洗->激活罐, 打料时间：2min | 关 | 关 | [7 empty] | 3.3.6 | TRUE
|  | Activation tank/激活罐 |  |  | 关 | 关 | 开 | Nitrogen purge L1/氮气压回1 | [0min]Line-》Cycle cleaning for activation tank -> Nitrogen purge->activation tank, time setting: 1min [0min] 线路-》激活罐循环-氮气压回->激活罐, 打料时间：1min | 关 | 关 | [7 empty] | 3.3.6
|  | Activation tank/激活罐 |  |  | 关 | 关 | 开 | Circ.Clean L2/循环清洗2 | [0min]Line-》Cycle cleaning 2 for activation tank->activation tank, time setting: 2min [0min] 线路-》激活罐循环清洗2->激活罐, 打料时间：2min | 关 | 关 | [7 empty] | 3.3.6
|  | Activation tank/激活罐 |  |  | 关 | 关 | 开 | Nitrogen purge L2/氮气压回2 | [0min]Cycle cleaning for activation tank -> Nitrogen purge2->activation tank, time setting: 1min [0min] 线路-》激活罐循环-氮气压回2->激活罐, 打料时间：1min | 关 | 关 | [7 empty] | 3.3.6
|  | Activation tank/激活罐 |  |  | 关 | 关 | 开 | Circ.Clean L3/循环清洗3 | [0min]Line-》Cycle cleaning 3 for activation tank->activation tank, time setting: 2min [0min] 线路-》激活罐循环清洗3->激活罐, 打料时间：2min | 关 | 关 | [7 empty] | 3.3.6 | TRUE
|  | Activation tank/激活罐 |  |  | 关 | 关 | 开 | Nitrogen purge L3/氮气压回3 | [0min]Cycle cleaning for activation tank -> Nitrogen purge3->activation tank, time setting: 1min [0min] 线路-》激活罐循环-氮气压回3->激活罐, 打料时间：1min | 关 | 关 | [7 empty] | 3.3.6
|  | Synchronization/同步 | Transfer AT_SR/转移 | [0min]Line-》activation tank->synthesis reactor, according to human judgment. [0min] 线路-》激活罐->合成釜（人工判定）, 人工判定！, | 关 | 关 | 开 |  |  | 关 | 关 | [7 empty] | 3.3.6
|  | Synchronization/同步 | Nitrogen_Transfer AT_SR/转移吹扫 | [0min]Line-》Nitrogen purge for activation tank->synthesis reactor, time setting: 1min [0min] 线路-》激活罐-氮气吹扫->合成釜, 打料时间：1min | 关 | 关 | 开 |  |  | 关 | 关 | [7 empty] | 3.3.6
|  | Activation tank/激活罐 |  |  | 关 | 关 | 开 | TCT_AT/温控计时 | [0min]Temperature control timing of activation tank-》Temperature range setting: 0-30℃, time setting: 0.1min. Over-temperature warning L/H limit: 2/28℃ [0min] 激活罐:温控计时反应-》温度区间0-30℃环境下反应0.1min. 预警下限/上限2/28℃ | 关 | 关 | [7 empty] | 3.3.6
|  | Synthesis reactor/合成釜 | Bubble_SR_On/氮气鼓泡开 | [0min]Nitrogen bubbling -》Flow setting: 8.5m³/h, positive pressure, pressure setting: 0.005MPa, start-up [0min] 鼓氮气-》流量:8.5m³/h, 正压, 设定压力0.005Mpa,启动 | 打开 | 关 | 开 |  |  | 关 | 关 | [7 empty] | 3.3.6
|  | Synthesis reactor/合成釜 | Stir_SR/搅拌 | [5min]synthesis reactor agitator-》Speed setting: 20r/min, time setting: 10min [5min] 合成釜搅拌机-》转速：20r/min, 执行10min | 开 | 时间控制 | 开 |  |  | 关 | 关 | [7 empty] | 3.3.6
|  | Synthesis reactor/合成釜 | Bubble_SR_Off/氮气鼓泡关 | [0min]Nitrogen bubbling -》Flow setting: 8.5m³/h, positive pressure, pressure setting: 0.005MPa, shutdown [0min] 鼓氮气-》流量:8.5m³/h, 正压, 设定压力0.005Mpa,停止 | 关闭 | 关 | 开 |  |  | 关 | 关 | [7 empty] | 3.3.6
|  | Synthesis reactor/合成釜 | Drain_SR_Waste/排废 | [0min]Line-》synthesis reactor->waste tank（1）, according to human judgement. [0min] 线路-》合成釜->废液罐（氨基酸活化后溶液&洗脱_人工判定）,人工判定！, | 关 | 关 | 开 |  |  | 关 | 关 | [7 empty] | 3.3.6 | TRUE
3.4.1 to 3.4.5 Capping/封端 | Add 554.45 kg DMF (8.53W, 9.0Vol) by spray balls into synthesis reactor TJ4S-1213-Sy16. Turn on the nitrogen of synthesis reactor to 8.5±4m³/h (target: 8.5 m³/h). Bubble with nitrogen for 5±2min (target: 5min), start the agitator of synthesis reactor to 20±10rpm (target: 20 rpm). Add methanol (10.00eq) through peristaltic pump into synthesis reactor TJ4S-1213-Sy16. Adjust the internal temperature to 17~23℃(Target:20℃). Add DIPEA ( 5.00eq) (reference rate of 20~40 kg/h) into synthesis reactor TJ4S-1213-Sy16 at【17~23℃】（Target:20 ℃）. Adjust synthesis reactor TJ4S-1213-Sy16 internal temperature to 25±5 ℃ (target: 25 ℃) after addition.The mixture is allowed to react at internal temperature 25±5℃ (target: 25℃), start timing when temperature reaches 20℃) for 60min±30min (target: 60min), Start draining the solution from synthesis reactor with diaphragm pump. Drain until there is no drip, the operator visually confirms the draining end point. 通过淋洗球向合成釜TJ4S-1213-Sy16中加入554.45 kg N,N-二甲基甲酰胺（8.53W, 9Vol）（Acceptable weighing range/可接受称量范围：521.18kg~587.72kg），开启合成釜下口鼓氮气，氮气流速开至8.5±4m³/h (目标流速: 8.5 m³/h)，鼓氮气5min±2min（目标时间：5min）后，开启固相合成釜搅拌转速至20±10 rpm (目标转速: 20 rpm)。 通过蠕动泵向合成釜TJ4S-1213-Sy16中加入______ kg甲醇（10.00eq）（Acceptable weighing range/可接受称量范围：______ kg~______ kg），将内温调温至17~23℃（目标温度：20℃）。控内温【17~23℃】（目标温度20℃），向合成釜TJ4S-1213-Sy16中加入_________ kg N,N-二异丙基乙胺（5.00eq）（Acceptable weighing range/可接受称量范围：_________ kg~_________kg），参考滴加速度20~40kg/h,以控内温为主。加毕，将合成釜TJ4S-1213-Sy16内温调温至25±5 ℃(目标温度：25 ℃)。控内温25±5℃（目标温度25℃，20℃开始计时），反应60min±30min（目标时间：60min），停止搅拌，关闭氮气，通过隔膜泵从合成釜中排出溶液。排液至无液体滴出，由操作人员目视确认排液终点。 | Synthesis reactor/合成釜 | Add DMF_SR/DMF进料 | [0min]Line-》DMF->synthesis reactor, weight setting: 554.45kg [0min] 线路-》DMF->合成釜, 打料量：554.45kg | 关 | 关 | 开 |  |  | 关 | 关 | 1 | DMF | 554.45 |  | 3.4.1DMF | 554.45 |  | 3.4.1 | TRUE
|  | Synthesis reactor/合成釜 | Nitrogen_DMF/氮气吹扫-DMF | [0min]Line-》Nitrogen purge-DMF->synthesis reactor: time setting: 0.1min [0min] 线路-》DMF-氮气吹扫->合成釜, 打料时间：0.1min | 关 | 关 | 开 |  |  | 关 | 关 | [7 empty] | 3.4.1 | TRUE
|  | Synthesis reactor/合成釜 | Bubble_SR_On/氮气鼓泡开 | [0min]Nitrogen bubbling -》Flow setting: 8.5m³/h, positive pressure, pressure setting: 0.005MPa, start-up [0min] 鼓氮气-》流量:8.5m³/h, 正压, 设定压力0.005Mpa,启动 | 打开 | 关 | 开 |  |  | 关 | 关 | [7 empty] | 3.4.1
|  | Synthesis reactor/合成釜 | Stir_SR_On/搅拌开 | [5min]synthesis reactor agitator-》Speed setting: 20r/min, start-up [5min] 合成釜搅拌机-》转速：20r/min,启动 | 开 | 打开 | 开 |  |  | 关 | 关 | [7 empty] | 3.4.1
|  | Synthesis reactor/合成釜 | TCT_SR/温控计时-加甲醇 | [0min]Temperature control timing of synthesis reactor-》Temperature range setting: 0-30℃, time setting: 9999min. Over-temperature warning L/H limit: 2/28℃ [0min] 合成釜:温控计时反应-》温度区间0-30℃环境下反应9999min.预警下限/上限2/28℃ | 开 | 开 | 开 |  |  | 关 | 关 | [7 empty] | 3.4.1
|  | Synthesis reactor/合成釜 | TCT_SR/确认达到温度范围 | [0min]Temperature control timing of synthesis reactor-》Temperature range setting: 17-20℃, time setting: 0.1min. Over-temperature warning L/H limit: 18/20℃ [0min] 合成釜:温控计时反应-》温度区间17-20℃环境下反应0.1min.预警下限/上限18/20℃ | 开 | 开 | 开 |  |  | 关 | 关 | [7 empty] | 3.4.1
|  | Synthesis reactor/合成釜 | TCT_SR/温控计时-加DIPEA | [0min]Temperature control timing of synthesis reactor-》Temperature range setting: 17-23℃, time setting: 9999min. Over-temperature warning L/H limit: 18/22℃ [0min] 合成釜:温控计时反应-》温度区间17-23℃环境下反应9999min.预警下限/上限18/22℃ | 开 | 开 | 开 |  |  | 关 | 关 | [7 empty] | 3.4.1
|  | Synthesis reactor/合成釜 | JTR_SR_Off/保温关 | [0min]The jacket temperature of synthesis reactor-》Type: maintain, the jacket inlet temperature setting: 17℃, shutdown [0min] 合成釜:控温-》类型：保温, 夹套进口温度设定值:17℃,停止 | 开 | 开 | 关闭 |  |  | 关 | 关 | [7 empty] | 3.4.1
|  | Synthesis reactor/合成釜 | JTR_SR_On/保温开 | [0min]The jacket temperature of synthesis reactor-》Type: maintain, the jacket inlet temperature setting: 26℃, start-up [0min] 合成釜:控温-》类型：保温, 夹套进口温度设定值:26℃,启动 | 开 | 开 | 打开 |  |  | 关 | 关 | [7 empty] | 3.4.1 | TRUE
|  | Synthesis reactor/合成釜 | TCT_SR/确认达到温度范围 | [0min]Temperature control timing of synthesis reactor-》Temperature range setting: 20-30℃, time setting: 0.1min. Over-temperature warning L/H limit: 22/28℃ [0min] 合成釜:温控计时反应-》温度区间20-30℃环境下反应0.1min.预警下限/上限22/28℃ | 开 | 开 | 开 |  |  | 关 | 关 | [7 empty] | 3.4.1
|  | Synthesis reactor/合成釜 | TCT_SR/温控计时 | [0min]Temperature control timing of synthesis reactor-》Temperature range setting: 20-30℃, time setting: 60min. Over-temperature warning L/H limit: 22/28℃ [0min] 合成釜:温控计时反应-》温度区间20-30℃环境下反应60min.预警下限/上限22/28℃ | 开 | 开 | 开 |  |  | 关 | 关 | [7 empty] | 3.4.1
|  | Synthesis reactor/合成釜 | Stir_SR_Off/搅拌关 | [0min]synthesis reactor agitator-》Speed setting: 20r/min, shutdown [0min] 合成釜搅拌机-》转速：20r/min,停止 | 开 | 关闭 | 开 |  |  | 关 | 关 | [7 empty] | 3.4.1
|  | Synthesis reactor/合成釜 | Bubble_SR_Off/氮气鼓泡关 | [0min]Nitrogen bubbling -》Flow setting: 8.5m³/h, positive pressure, pressure setting: 0.005MPa, shutdown [0min] 鼓氮气-》流量:8.5m³/h, 正压, 设定压力0.005Mpa,停止 | 关闭 | 关 | 开 |  |  | 关 | 关 | [7 empty] | 3.4.1
|  | Synthesis reactor/合成釜 | Drain_SR_Waste/排废 | [0min]Line-》synthesis reactor->waste tank（1）, according to human judgement. [0min] 线路-》合成釜->废液罐（氨基酸活化后溶液&洗脱_人工判定）,人工判定！, | 关 | 关 | 开 |  |  | 关 | 关 | [7 empty] | 3.4.1
3.4.6 Wash resin/树脂洗涤 | Add 492.70kg DMF (7.58W, 8.0Vol) by spray balls into the synthesis reactor TJ4S-1213-Sy16. Turn on the nitrogen of synthesis reactor to 8.5±4m³/h (target: 8.5 m³/h). Bubble with nitrogen for 5±2min (target: 5min), Start the agitator of synthesis reactor to 20±10rpm (target: 20 rpm). After Stir for 15min±2min (target: 15min). stop stirring, turn off the nitrogen. Start draining the solution from synthesis reactor with diaphramp pump. Drain until there is no drip, the operator visually confirms the draining end point. 通过淋洗球向合成釜TJ4S-1213-Sy16中加入492.70kg N,N-二甲基甲酰胺（7.58W, 8.0Vol）（Acceptable weighing range/可接受称量范围：463.14kg~522.26kg）。开启合成釜下口鼓氮气，氮气流速开至8.5±4m³/h (目标流速: 8.5 m³/h)，鼓氮气5±2min（目标时间：5min）后，开启固相合成釜搅拌转速至20±10 rpm (目标转速: 20 rpm)，搅拌15±2min (目标时间: 15min)后，停止搅拌，关闭氮气，通过隔膜泵从合成釜中排出溶液。排液至无液体滴出，由操作人员目视确认排液终点。 | Synthesis reactor/合成釜 | Add DMF_SR/DMF进料 | [0min]Line-》DMF->synthesis reactor, weight setting: 492.70kg [0min] 线路-》DMF->合成釜, 打料量：492.70kg | 关 | 关 | 开 |  |  | 关 | 关 | 3 | DMF | 492.70 |  | 3.4.6DMF | 492.7 |  | 3.4.6 | TRUE
|  | Synthesis reactor/合成釜 | Nitrogen_DMF/氮气吹扫-DMF | [0min]Line-》Nitrogen purge-DMF->synthesis reactor: time setting: 0.1min [0min] 线路-》DMF-氮气吹扫->合成釜, 打料时间：0.1min | 关 | 关 | 开 |  |  | 关 | 关 | [7 empty] | 3.4.6
|  | Synthesis reactor/合成釜 | Bubble_SR_On/氮气鼓泡开 | [0min]Nitrogen bubbling -》Flow setting: 8.5m³/h, positive pressure, pressure setting: 0.005MPa, start-up [0min] 鼓氮气-》流量:8.5m³/h, 正压, 设定压力0.005Mpa,启动 | 打开 | 关 | 开 |  |  | 关 | 关 | [7 empty] | 3.4.6
|  | Synthesis reactor/合成釜 | Stir_SR/搅拌 | [5min]synthesis reactor agitator-》Speed setting: 20r/min, time setting: 15min [5min] 合成釜搅拌机-》转速：20r/min, 执行15min | 开 | 时间控制 | 开 |  |  | 关 | 关 | [7 empty] | 3.4.6
|  | Synthesis reactor/合成釜 | Bubble_SR_Off/氮气鼓泡关 | [0min]Nitrogen bubbling -》Flow setting: 8.5m³/h, positive pressure, pressure setting: 0.005MPa, shutdown [0min] 鼓氮气-》流量:8.5m³/h, 正压, 设定压力0.005Mpa,停止 | 关闭 | 关 | 开 |  |  | 关 | 关 | [7 empty] | 3.4.6
|  | Synthesis reactor/合成釜 | Drain_SR_Waste/排废 | [0min]Line-》synthesis reactor->waste tank（1）, according to human judgement. [0min] 线路-》合成釜->废液罐（氨基酸活化后溶液&洗脱_人工判定）,人工判定！, | 关 | 关 | 开 |  |  | 关 | 关 | [7 empty] | 3.4.6
Confirm/确认 | Confirm to proceed the next module. /确认进行下一模块。 | Synthesis reactor/合成釜 | JTR_SR_Off/保温关 | [0min]The jacket temperature of synthesis reactor-》Type: maintain, the jacket inlet temperature setting: 26℃, shutdown [0min] 合成釜:控温-》类型：保温, 夹套进口温度设定值:26℃,停止 | 关 | 关 | 关闭 |  |  | 关 | 关 | 1 | [6 empty] | #VALUE!
|  | Synthesis reactor/合成釜 | Pause_SR/暂停 | Pause:Execution type : Parallel-synthesis reactor 暂停-》 控制类型：并行-合成釜 | 关 | 关 | 关 |  |  | 关 | 关 | [7 empty] | #VALUE! | TRUE
|  | Activation tank/激活罐 |  |  | 关 | 关 | 关 | Pause_AT/暂停 | Pause:Execution type : Parallel-Activation Tank 暂停-》 控制类型：并行-激活罐 | 关 | 关 | [7 empty] | #VALUE!
3.5 to 3.7 （2）Fmoc-L-Thr(tBu)-OH coupling 芴甲氧羰基-叔丁基-L-苏氨酸偶联 |  |  |  |  | 关 | 关 | 关 |  |  | 关 | 关 | [7 empty] | 3.5
3.5.1 to 3.5.3 De-Fmoc/脱Fmoc | Adjust the jacket temperature of synthesis reactor TJ4S-1213-Sy16 to 25±5℃ (target: 25℃). Add 483.60kg 【20% (V/V) piperidine/DMF (7.44W, 8.0Vol)】 solution into the synthesis reactor. Turn on the nitrogen of synthesis reactor to 8.5±4m³/h (target: 8.5 m³/h). Bubble with nitrogen for 5±2 min (target :5 min). Start the agitator of synthesis reactor to 20±10rpm (target: 20 rpm). Adjust to 25±5 ℃ (target: 25℃). After stirring for 110~130 min (target: 2 h) at 25±5 ℃(target: 25 ℃), stop stirring, turn off the nitrogen. Start draining the solution from synthesis reactor with diaphramp pump. Drain until there is no drip, the operator visually confirms the draining end point. 将合成釜TJ4S-1213-Sy16夹套调温至25±5℃（目标温度：25℃）。向合成釜中加入483.60kg 【20%（v/v）哌啶/DMF溶液（7.44W, 8.0Vol）】（Acceptable weighing range/可接受称量范围：454.58kg~512.62kg）。开启合成釜下口鼓氮气，氮气流速开至8.5±4m³/h (目标流速: 8.5 m³/h)，鼓氮气5±2 min (目标时间：5 min)后开启固相合成釜搅拌转速至20±10 rpm (目标转速: 20 rpm)，调温至25±5℃(目标温度：25 ℃)。 控内温25±5℃(目标温度：25 ℃)， 搅拌110~130 min（目标时间：2 h）后，停止搅拌，关闭氮气，通过隔膜泵从合成釜中排出溶液。排液至无液体滴出，由操作人员目视确认排液终点。 | Synthesis reactor/合成釜 | JTR_SR_On/保温开 | [0min]The jacket temperature of synthesis reactor-》Type: maintain, the jacket inlet temperature setting: 25℃, start-up [0min] 合成釜:控温-》类型：保温, 夹套进口温度设定值:25℃,启动 | 关 | 关 | 打开 |  |  | 关 | 关 | 1 | [6 empty] | 3.5.1
|  | Activation tank/激活罐 | [5 empty] | TCT_AT/温控计时 | [0min]Temperature control timing of activation tank-》Temperature range setting: 0-30℃, time setting: 0.1min. Over-temperature warning L/H limit: 2/28℃ [0min] 激活罐:温控计时反应-》温度区间0-30℃环境下反应0.1min. 预警下限/上限2/28℃
|  | Synthesis reactor/合成釜 | Add deprotection solution 1/脱保护1进料 | [0min]Line-》De-solution1->synthesis reactor, weight setting: 483.60kg [0min] 线路-》脱保护1溶剂->合成釜, 打料量：483.60kg | 关 | 关 | 开 |  |  | 关 | 关 |  | 20% piperidine solution | 483.60 |  | 3.5.120%piperidinesolution | 483.6 |  | 3.5.1 | TRUE
|  | Synthesis reactor/合成釜 | Nitrogen purge De-solution1/氮气吹扫-脱保护1 | [0min]Line-》Nitrogen purge De-solution 1->synthesis reactor: time setting: 0.1min [0min] 线路-》脱保护1-氮气吹扫->合成釜, 打料时间：0.1min | 关 | 关 | 开 |  |  | 关 | 关 | [7 empty] | 3.5.1
|  | Synthesis reactor/合成釜 | Bubble_SR_On/氮气鼓泡开 | [0min]Nitrogen bubbling -》Flow setting: 8.5m³/h, positive pressure, pressure setting: 0.005MPa, start-up [0min] 鼓氮气-》流量:8.5m³/h, 正压, 设定压力0.005Mpa,启动 | 打开 | 关 | 开 |  |  | 关 | 关 | [7 empty] | 3.5.1 | TRUE
|  | Synthesis reactor/合成釜 | Stir_SR_On/搅拌开 | [5min]synthesis reactor agitator-》Speed setting: 20r/min, start-up [5min] 合成釜搅拌机-》转速：20r/min,启动 | 开 | 打开 | 开 |  |  | 关 | 关 | [7 empty] | 3.5.1
|  | Synthesis reactor/合成釜 | TCT_SR/确认达到温度范围 | [0min]Temperature control timing of synthesis reactor-》Temperature range setting: 21-29℃, time setting: 0.1min.Over-temperature warning L/H limit: 22/28℃ [0min] 合成釜:温控计时反应-》温度区间21-29℃环境下反应0.1min.预警下限/上限22/28℃ | 开 | 开 | 开 |  |  | 关 | 关 | [7 empty] | 3.5.1
|  | Synthesis reactor/合成釜 | TCT_SR/温控计时 | [0min]Temperature control timing of synthesis reactor-》Temperature range setting: 20-30℃, time setting: 120min. Over-temperature warning L/H limit: 22/28℃ [0min] 合成釜:温控计时反应-》温度区间20-30℃环境下反应120min.预警下限/上限22/28℃ | 开 | 开 | 开 |  |  | 关 | 关 | [7 empty] | 3.5.1
|  | Synthesis reactor/合成釜 | Stir_SR_Off/搅拌关 | [0min]synthesis reactor agitator-》Speed setting: 20r/min, shutdown [0min] 合成釜搅拌机-》转速：20r/min,停止 | 开 | 关闭 | 开 |  |  | 关 | 关 | [7 empty] | 3.5.1
|  | Synthesis reactor/合成釜 | Bubble_SR_Off/氮气鼓泡关 | [0min]Nitrogen bubbling -》Flow setting: 8.5m³/h, positive pressure, pressure setting: 0.005MPa, shutdown [0min] 鼓氮气-》流量:8.5m³/h, 正压, 设定压力0.005Mpa,停止 | 关闭 | 关 | 开 |  |  | 关 | 关 | [7 empty] | 3.5.1
|  | Synthesis reactor/合成釜 | Drain_SR_Waste/排废 | [0min]Line-》synthesis reactor->waste tank（1）, according to human judgement. [0min] 线路-》合成釜->废液罐（氨基酸活化后溶液&洗脱_人工判定）,人工判定！, | 关 | 关 | 开 |  |  | 关 | 关 | [6 empty] | 0 | 3.5.1 | TRUE | 0
3.5.4 Wash resin/树脂洗涤 | Add 453.70kg IPAc (6.98W, 8.0Vol) by spray balls into the synthesis reactor TJ4S-1213-Sy16. Turn on the nitrogen of synthesis reactor to 8.5±4m³/h (target: 8.5 m³/h). Bubble with nitrogen for 5±2min (target: 5min).Start the agitator of synthesis reactor to 20±10rpm (target: 20 rpm). After stirring for 10±2min (target: 10min), stop stirring, turn off the nitrogen. Start draining the solution from synthesis reactor with diaphramp pump. Drain until there is no drip, the operator visually confirms the draining end point. 向合成釜TJ4S-1213-Sy16 中加453.70kg乙酸异丙酯（(6.98W, 8.0Vol)）（Acceptable weighing range/可接受称量范围：426.48kg~480.92kg），开启合成釜下口鼓氮气，氮气流速开至8.5±4m³/h (目标流速: 8.5 m³/h)，鼓氮气5±2min（目标时间：5min）后开启固相合成釜搅拌转速至20±10 rpm (目标转速: 20 rpm)，搅拌10±2min（目标时间：10min）后，停止搅拌，关闭氮气，通过隔膜泵从合成釜中排出溶液。排液至无液体滴出，由操作人员目视确认排液终点。 | Synthesis reactor/合成釜 | Add IPAC_SR/IPAC进料 | [0min]Line-》IPAC->synthesis reactor, weight setting: 453.70kg [0min] 线路-》IPAC->合成釜, 打料量：453.70kg | 关 | 关 | 开 |  |  | 关 | 关 | 4 | IPAC | 453.70 |  | 3.5.4IPAC | 453.7 |  | 3.5.4 | TRUE | 0
|  | Synthesis reactor/合成釜 | Nitrogen_IPAC/氮气吹扫-IPAC | [0min]Line-》Nitrogen purge-IPAC->synthesis reactor: time setting: 0.1min [0min] 线路-》IPAC-氮气吹扫->合成釜, 打料时间：0.1min | 关 | 关 | 开 |  |  | 关 | 关 | [7 empty] | 3.5.4 | TRUE
|  | Synthesis reactor/合成釜 | Bubble_SR_On/氮气鼓泡开 | [0min]Nitrogen bubbling -》Flow setting: 8.5m³/h, positive pressure, pressure setting: 0.005MPa, start-up [0min] 鼓氮气-》流量:8.5m³/h, 正压, 设定压力0.005Mpa,启动 | 打开 | 关 | 开 |  |  | 关 | 关 | [7 empty] | 3.5.4
|  | Synthesis reactor/合成釜 | Stir_SR/搅拌 | [5min]synthesis reactor agitator-》Speed setting: 20r/min, time setting: 10min [5min] 合成釜搅拌机-》转速：20r/min, 执行10min | 开 | 时间控制 | 开 |  |  | 关 | 关 | [7 empty] | 3.5.4
|  | Synthesis reactor/合成釜 | Bubble_SR_Off/氮气鼓泡关 | [0min]Nitrogen bubbling -》Flow setting: 8.5m³/h, positive pressure, pressure setting: 0.005MPa, shutdown [0min] 鼓氮气-》流量:8.5m³/h, 正压, 设定压力0.005Mpa,停止 | 关闭 | 关 | 开 |  |  | 关 | 关 | [7 empty] | 3.5.4
|  | Synthesis reactor/合成釜 | Drain_SR_Waste 2/排废2 | [0min]Line-》synthesis reactor->waste tank（2）, according to human judgement. [0min] 线路-》合成釜->废液罐（氨基酸活化后溶液&洗脱2_人工判定）,人工判定！, | 关 | 关 | 开 |  |  | 关 | 关 | [7 empty] | 3.5.4
3.5.5 and 3.5.6 Wash resin/树脂洗涤 | Add 492.70kg DMF (7.58W, 8.0Vol) by spray balls into the synthesis reactor TJ4S-1213-Sy16. Turn on the nitrogen of synthesis reactor to 8.5±4m³/h (target: 8.5 m³/h) .Bubble with nitrogen for 5±2min (target: 5min), Start the agitator of synthesis reactor to 20±10rpm (target: 20 rpm). After stirring for 15±2min (target: 15min), stop stirring, turn off the nitrogen. Start draing the solution from synthesis reactor with diaphramp pump. Drain until there is no drip, the operator visually confirms the draining end point. 通过淋洗球向合成釜TJ4S-1213-Sy16中加入492.70kg N,N-二甲基甲酰胺（7.58W, 8.0Vol）（Acceptable weighing range/可接受称量范围：463.14kg~522.26kg）。 开启合成釜下口鼓氮气，氮气流速开至8.5±4m³/h (目标流速: 8.5 m³/h)，鼓氮气5±2min（目标时间：5min）后，开启固相合成釜搅拌转速至20±10 rpm (目标转速: 20 rpm)，搅拌15min±2min（目标时间:15min）后，停止搅拌，关闭氮气，通过隔膜泵从合成釜中排出溶液。排液至无液体滴出，由操作人员目视确认排液终点。 | Synthesis reactor/合成釜 | Add DMF_SR/DMF进料 | [0min]Line-》DMF->synthesis reactor, weight setting: 492.70kg [0min] 线路-》DMF->合成釜, 打料量：492.70kg | 关 | 关 | 开 |  |  | 关 | 关 | 1 | DMF | 492.70 |  | 3.5.5DMF | 492.7 |  | 3.5.5 | TRUE
|  | Synthesis reactor/合成釜 | Nitrogen_DMF/氮气吹扫-DMF | [0min]Line-》Nitrogen purge-DMF->synthesis reactor: time setting: 0.1min [0min] 线路-》DMF-氮气吹扫->合成釜, 打料时间：0.1min | 关 | 关 | 开 |  |  | 关 | 关 | [7 empty] | 3.5.5
|  | Synthesis reactor/合成釜 | Bubble_SR_On/氮气鼓泡开 | [0min]Nitrogen bubbling -》Flow setting: 8.5m³/h, positive pressure, pressure setting: 0.005MPa, start-up [0min] 鼓氮气-》流量:8.5m³/h, 正压, 设定压力0.005Mpa,启动 | 打开 | 关 | 开 |  |  | 关 | 关 | [7 empty] | 3.5.5
|  | Synthesis reactor/合成釜 | Stir_SR/搅拌 | [5min]synthesis reactor agitator-》Speed setting: 20r/min, time setting: 15min [5min] 合成釜搅拌机-》转速：20r/min, 执行15min | 开 | 时间控制 | 开 |  |  | 关 | 关 | [7 empty] | 3.5.5
|  | Synthesis reactor/合成釜 | Bubble_SR_Off/氮气鼓泡关 | [0min]Nitrogen bubbling -》Flow setting: 8.5m³/h, positive pressure, pressure setting: 0.005MPa, shutdown [0min] 鼓氮气-》流量:8.5m³/h, 正压, 设定压力0.005Mpa,停止 | 关闭 | 关 | 开 |  |  | 关 | 关 | [7 empty] | 3.5.5
|  | Synthesis reactor/合成釜 | Drain_SR_Waste 2/排废2 | [0min]Line-》synthesis reactor->waste tank（2）, according to human judgement. [0min] 线路-》合成釜->废液罐（氨基酸活化后溶液&洗脱2_人工判定）,人工判定！, | 关 | 关 | 开 |  |  | 关 | 关 | [7 empty] | 3.5.5
3.5.7 and 3.5.8 Wash resin/树脂洗涤 | Add 492.70kg DMF (7.58W, 8.0Vol) by spray balls into the synthesis reactor TJ4S-1213-Sy16. Turn on the nitrogen of synthesis reactor to 8.5±4m³/h (target: 8.5 m³/h) .Bubble with nitrogen for 5±2min (target: 5min), Start the agitator of synthesis reactor to 20±10rpm (target: 20 rpm). After stirring for 15±2min (target: 15min), stop stirring, turn off the nitrogen. Start draing the solution from synthesis reactor with diaphramp pump. Drain until there is no drip, the operator visually confirms the draining end point. 通过淋洗球向合成釜TJ4S-1213-Sy16中加入492.70kg N,N-二甲基甲酰胺（7.58W, 8.0Vol）（Acceptable weighing range/可接受称量范围：463.14kg~522.26kg）。 开启合成釜下口鼓氮气，氮气流速开至8.5±4m³/h (目标流速: 8.5 m³/h)，鼓氮气5±2min（目标时间：5min）后，开启固相合成釜搅拌转速至20±10 rpm (目标转速: 20 rpm)，搅拌15min±2min（目标时间:15min）后，停止搅拌，关闭氮气，通过隔膜泵从合成釜中排出溶液。排液至无液体滴出，由操作人员目视确认排液终点。 | Synthesis reactor/合成釜 | Add DMF_SR/DMF进料 | [0min]Line-》DMF->synthesis reactor, weight setting: 492.70kg [0min] 线路-》DMF->合成釜, 打料量：492.70kg | 关 | 关 | 开 |  |  | 关 | 关 | 1 | DMF | 492.70 |  | 3.5.7DMF | 492.7 |  | 3.5.7 | TRUE
|  | Synthesis reactor/合成釜 | Nitrogen_DMF/氮气吹扫-DMF | [0min]Line-》Nitrogen purge-DMF->synthesis reactor: time setting: 0.1min [0min] 线路-》DMF-氮气吹扫->合成釜, 打料时间：0.1min | 关 | 关 | 开 |  |  | 关 | 关 | [7 empty] | 3.5.7
|  | Synthesis reactor/合成釜 | Bubble_SR_On/氮气鼓泡开 | [0min]Nitrogen bubbling -》Flow setting: 8.5m³/h, positive pressure, pressure setting: 0.005MPa, start-up [0min] 鼓氮气-》流量:8.5m³/h, 正压, 设定压力0.005Mpa,启动 | 打开 | 关 | 开 |  |  | 关 | 关 | [7 empty] | 3.5.7
|  | Synthesis reactor/合成釜 | Stir_SR/搅拌 | [5min]synthesis reactor agitator-》Speed setting: 20r/min, time setting: 15min [5min] 合成釜搅拌机-》转速：20r/min, 执行15min | 开 | 时间控制 | 开 |  |  | 关 | 关 | [7 empty] | 3.5.7
|  | Synthesis reactor/合成釜 | Bubble_SR_Off/氮气鼓泡关 | [0min]Nitrogen bubbling -》Flow setting: 8.5m³/h, positive pressure, pressure setting: 0.005MPa, shutdown [0min] 鼓氮气-》流量:8.5m³/h, 正压, 设定压力0.005Mpa,停止 | 关闭 | 关 | 开 |  |  | 关 | 关 | [7 empty] | 3.5.7
|  | Synthesis reactor/合成釜 | Drain_SR_Waste/排废 | [0min]Line-》synthesis reactor->waste tank（1）, according to human judgement. [0min] 线路-》合成釜->废液罐（氨基酸活化后溶液&洗脱_人工判定）,人工判定！, | 关 | 关 | 开 |  |  | 关 | 关 | [7 empty] | 3.5.7
3.6.1 to 3.6.8 Dissolve and activate/溶解与活化 | Adjust the jacket temperature of activation tank TJ4S-1213-Sy16-R01 to 20±5℃ (target: 20℃). Add 246.35kg DMF (3.79kg/kg, 4.0Vol) by spray balls into activation tank TJ4S-1213-Sy16-R01. Start the agitator of activation tank to 115±5 rpm (target: 115 rpm). Add Fmoc-L-Thr(tBu)-OH (2.00eq) with powder feeding bags into activation tank TJ4S-1213-Sy16-R01. Continue agitation of activation tank to 115±5 rpm (target: 115 rpm). Maintain stirring for NLT 15min.Confirm no visible solids and later use.Adjust the activation tank TJ4S-1213-Sy16-R01 temperature to 5±5℃. Add PyBOP (2.0eq) with powder feeding bags into activation tank TJ4S-1213-Sy16-R01 at 5±5℃ (target: 5℃). Add Oxyma Pure (2.00eq) with powder feeding bags into activation tank TJ4S-1213-Sy16-R01 at 5±5℃ (target: 5℃). Rinse reactor wall with 61.75kg DMF (0.95W, 1.0Vol) by spray balls. Add DIPEA (3.0eq) through metering pump into activation tank TJ4S-1213-Sy16-R01 at a reference rate of 20~40 kg/h at5±5℃ (target: 5℃). The addition rate depends on temperature control. At 5±5℃ (target: 5℃). Continue agitation of activation tank to 115±5 rpm (target: 115 rpm). Maintain stirring for 20±5min (Target: 20min) after addition. 将激活罐TJ4S-1213-Sy16-R01夹套调温至20±5℃（目标温度：20℃）。通过淋洗球向激活罐TJ4S-1213-Sy16-R01中加入246.35kg N, N-二甲基甲酰胺（3.79kg/kg, 4.0Vol）（Acceptable weighing range/可接受称量范围：234.03kg~258.67kg），开启激活罐搅拌转速至115±5 rpm (目标转速: 115 rpm)。 通过投料袋向激活罐TJ4S-1213-Sy16-R01中加入_________kg 芴甲氧羰基-叔丁基-L-苏氨酸（2.00eq）（Acceptable weighing range/可接受称量范围：_________ kg~____________kg）。维持激活罐搅拌转速至115±5 rpm (目标转速: 115 rpm),继续搅拌至少15min，确认无明显固体，激活罐温度TJ4S-1213-Sy16-R01调温至5±5℃。控内温5±5℃（目标温度:5℃），通过投料袋向激活罐TJ4S-1213-Sy16-R01中加入_________ kg 1H-苯并三唑-1-基氧三吡咯烷基六氟磷酸盐（2.00eq）（Acceptable weighing range/可接受称量范围：_________ kg~______ kg）。控内温5±5℃（目标温度:5℃），通过投料袋向激活罐TJ4S-1213-Sy16-R01中加入______ kg 2-肟氰乙酸乙酯（2.00eq）（Acceptable weighing range/可接受称量范围：_________kg ~______ kg）。通过淋洗球用61.75kg N,N-二甲基甲酰胺（0.95W，1.0Vol）（Acceptable weighing range/可接受称量范围：58.05kg~65.46kg）淋洗釜壁。控内温5±5℃(目标温度：5℃)，通过计量泵向激活罐TJ4S-1213-Sy16-R01中加入_________kg N,N-二异丙基乙胺（3.0eq）（Acceptable weighing range/可接受称量范围：_________kg~_________kg），参考加料速度20~40kg/h，实际以控内温为主。滴毕，控内温5±5℃(目标温度：5℃)，维持激活罐搅拌转速至115±5 rpm (目标转速: 115 rpm)，继续搅拌20±5min(目标时间：20min)。 | Activation tank/激活罐 |  |  | 关 | 关 | 开 | JTR_AT_On/保温开 | [0min]The jacket temperature of activation tank-》Type: maintain, the jacket temperature setting: 20℃, start-up [0min] 激活罐:控温-》类型：保温, 夹套进口温度设定值:20℃,启动 | 关 | 打开 | 1 | [6 empty] | 3.6.1
|  | Activation tank/激活罐 |  |  | 关 | 关 | 关 | Add DMF_AT/DMF进料 | [0min]Line-》DMF-Rinse->activation tank, weight setting: 246.35kg [0min] 线路-》DMF-喷淋->激活罐, 打料量：246.35kg | 关 | 关 |  | DMF | 246.35 |  | 3.6.1DMF | 246.35 |  | 3.6.1 | TRUE
|  | Activation tank/激活罐 |  |  | 关 | 关 | 关 | Nitrogen_DMF/氮气吹扫-DMF | [0min]Line-》DMF Rinse-Nitrogen purge->activation tank, time setting: 0.1min [0min] 线路-》DMF-喷淋-氮气吹扫->激活罐, 打料时间：0.1min | 关 | 关 | [7 empty] | 3.6.1
|  | Activation tank/激活罐 |  |  | 关 | 关 | 关 | Stir_AT_On/搅拌开 | [0min]Activation tank agitator-》Speed setting: 115r/min, start-up [0min] 激活罐搅拌机-》转速：115r/min,启动 | 打开 | 关 | [7 empty] | 3.6.1
|  | Activation tank/激活罐 |  |  | 关 | 关 | 关 | Manual add Fmoc-L-Thr(tBu)-OH_AT/手动投料 | [0min]Activation tank: add by manual-》material: Fmoc-L-Thr(tBu)-OH, weight setting: ______kg, weight error: ±______kg [0min] 激活罐:手动投料-》物料：Fmoc-L-Thr(tBu)-OH，投料重量：______kg，重量误差±______kg | 开 | 关 |  | Fmoc-L-Thr(tBu)-OH | #VALUE! | ______ | 3.5.7Fmoc-L-Thr(tBu)-OH | #N/A |  | 3.5.7 | #VALUE!
|  | Activation tank/激活罐 | [5 empty] | TCT_AT/搅拌15min | [0min]Temperature control timing of activation tank-》Temperature range setting: 0-30℃, time setting: 15min. Over-temperature warning L/H limit: 2/28℃ [0min] 激活罐:温控计时反应-》温度区间0-30℃环境下反应15min.预警下限/上限2/28℃
|  | Activation tank/激活罐 |  |  | 关 | 关 | 关 | TCT_AT/温控计时-确认无明显固体 | [0min]Temperature control timing of activation tank-》Temperature range setting: 0-30℃, time setting: 9999min. Over-temperature warning L/H limit: 2/28℃ [0min] 激活罐:温控计时反应-》温度区间0-30℃环境下反应9999min.预警下限/上限2/28℃ | 开 | 关 | [7 empty] | 3.5.7
|  | Activation tank/激活罐 |  |  | 关 | 关 | 关 | JTR_AT_Off/保温关 | [0min]The jacket temperature of activation tank-》Type: maintain, the jacket temperature setting: 20℃, shutdown [0min] 激活罐:控温-》类型：保温, 夹套进口温度设定值:20℃,停止 | 开 | 关闭 | [7 empty] | 3.5.7
|  | Activation tank/激活罐 |  |  | 关 | 关 | 关 | JTR_AT_On/保温开 | [0min]The jacket temperature of activation tank-》Type: maintain, the jacket temperature setting: 0℃, start-up [0min] 激活罐:控温-》类型：保温, 夹套进口温度设定值:0℃,启动 | 开 | 打开 | [7 empty] | 3.5.7
|  | Activation tank/激活罐 |  |  | 关 | 关 | 关 | TCT_AT/确认达到温度范围 | [0min]Temperature control timing of activation tank-》Temperature range setting: 0-5℃, time setting: 0.1min. Over-temperature warning L/H limit: 2/5℃ [0min] 激活罐:温控计时反应-》温度区间0-5℃环境下反应0.1min.预警下限/上限2/5℃ | 开 | 开 | [7 empty] | 3.5.7
|  | Activation tank/激活罐 |  |  | 关 | 关 | 关 | Manual add PyBOP_AT/手动投料 | [0min]Activation tank: add by manual-》material: PyBOP, weight setting: ______kg, weight error: ±______kg [0min] 激活罐:手动投料-》物料：PyBOP，投料重量：______kg，重量误差±______kg | 开 | 开 |  | PyBOP | #VALUE! | ______ | 3.5.7PyBOP | #N/A |  | 3.5.7 | #VALUE!
|  | Activation tank/激活罐 |  |  | 关 | 关 | 关 | TCT_AT/确认温度平稳 | [0min]Temperature control timing of activation tank-》Temperature range setting: 0-5℃, time setting: 0.1min. Over-temperature warning L/H limit: 2/5℃ [0min] 激活罐:温控计时反应-》温度区间0-5℃环境下反应0.1min.预警下限/上限2/5℃ | 开 | 开 | [7 empty] | 3.5.7
|  | Activation tank/激活罐 |  |  | 关 | 关 | 关 | Manual add OxymaPure_AT/手动投料 | [0min]Activation tank: add by manual-》material: OxymaPure, weight setting: ______kg, weight error: ±______kg [0min] 激活罐:手动投料-》物料：OxymaPure，投料重量：______kg，重量误差±______kg | 开 | 开 |  | OxymaPure | #VALUE! | ______ | 3.5.7OxymaPure | #N/A |  | 3.5.7 | #VALUE!
|  | Activation tank/激活罐 |  |  | 关 | 关 | 关 | TCT_AT/确认温度平稳 | [0min]Temperature control timing of activation tank-》Temperature range setting: 0-5℃, time setting: 0.1min. Over-temperature warning L/H limit: 2/5℃ [0min] 激活罐:温控计时反应-》温度区间0-5℃环境下反应0.1min.预警下限/上限2/5℃ | 开 | 开 | [7 empty] | 3.5.7
|  | Activation tank/激活罐 |  |  | 关 | 关 | 关 | Rinse-Feeding port DMF_AT/激活罐DMF喷淋投料口 | [0min]Line-》DMF Rinse-Feeding port->activation tank, weight setting: 61.75kg [0min] 线路-》DMF-喷淋-固体喷淋->激活罐, 打料量：61.75kg | 开 | 开 |  | DMF | 61.75 |  | 3.6.6DMF | 61.75 |  | 3.6.6 | TRUE
|  | Activation tank/激活罐 |  |  | 关 | 关 | 关 | Nitrogen purge-Feeding port/氮气吹扫-固体 | [0min]Line-》Nitrogen purge DMF Rinse-Feeding port->activation tank, time setting: 0.1min [0min] 线路-》DMF-喷淋--固体喷淋-氮气吹扫->激活罐,打料时间：0.1min | 开 | 开 | [7 empty] | 3.6.6
|  | Synchronization/同步 | JTR_SR_Off/保温关 | [0min]The jacket temperature of synthesis reactor-》Type: maintain, the jacket inlet temperature setting: 25℃, shutdown [0min] 合成釜:控温-》类型：保温, 夹套进口温度设定值:25℃,停止 | 关 | 关 | 关闭 |  |  | 开 | 开 | [7 empty] | 3.6.6
|  | Synthesis reactor/合成釜 | JTR_SR_On/保温开 | [0min]The jacket temperature of synthesis reactor-》Type: maintain, the jacket inlet temperature setting: 26℃, start-up [0min] 合成釜:控温-》类型：保温, 夹套进口温度设定值:26℃,启动 | 关 | 关 | 打开 |  |  | 开 | 开 | [7 empty] | 3.6.6 | TRUE
|  | Activation tank/激活罐 |  |  | 关 | 关 | 开 | Drip DIPEA_AT/向激活罐中加入DIPEA | [0min]Drip 2-》Material: DIPEA, weight setting: ______kg, the time of the drip: 80min, the temperature of start drip range setting: 0-6℃, the temperature of stop drip range setting: 0-7℃ [0min] 滴加线路2-》物料：DIPEA, 滴加重量：______kg, 滴加时间：80min,泵启上下限：0-6℃, 泵停上下限：0-7℃ | 开 | 开 |  | DIPEA | #VALUE! |  | 3.6.6DIPEA | #N/A |  | 3.6.6 | #VALUE!
|  | Activation tank/激活罐 |  |  | 关 | 关 | 开 | Nitrogen purge_DIPEA/氮气吹扫-DIPEA | [0min]Line-》Nitrogen purge-Drip 2->activation tank, time setting: 0.1min [0min] 线路-》氮气吹扫滴加线路2->激活罐, 打料时间：0.1min | 开 | 开 | [7 empty] | 3.6.6
|  | Activation tank/激活罐 |  |  | 关 | 关 | 开 | TCT_AT/搅拌20min | [0min]Temperature control timing of activation tank-》Temperature range setting: 0-10℃, time setting: 20min. Over-temperature warning L/H limit: 2/8℃ [0min] 激活罐:温控计时反应-》温度区间0-10℃环境下反应20min.预警下限/上限2/8℃ | 开 | 开 | [7 empty] | 3.6.6
|  | Activation tank/激活罐 |  |  | 关 | 关 | 开 | Stir_AT_Off/搅拌关 | [0min]Activation tank agitator-》Speed setting: 115r/min, shutdown [0min] 激活罐搅拌机-》转速：115r/min,停止 | 关闭 | 开 | [7 empty] | 3.6.6
|  | Activation tank/激活罐 | [5 empty] | Stir_AT_On/搅拌开 | [0min]Activation tank agitator-》Speed setting: 30r/min, start-up [0min] 激活罐搅拌机-》转速：30r/min,启动
3.7.1 Add/加料 | Add 184.60kg DMF(2.84W,3.0Vol) by spray balls into synthesis reactor TJ4S-1213-Sy16 . Turn on the nitrogen of synthesis reactor to 8.5±4m³/h (target: 8.5 m³/h). Bubble with nitrogen for 5±2min (target: 5min), Start the agitator of synthesis reactor to 20±10rpm (target: 20 rpm). 通过淋洗球向合成釜TJ4S-1213-Sy16 中加入184.60kg N,N-二甲基甲酰胺（2.84W,3.0Vol）（Acceptable weighing range/可接受称量范围：173.52kg~195.68kg），开启合成釜下口鼓氮气，氮气流速开至8.5±4m³/h (目标流速: 8.5 m³/h)，鼓氮气5±2min（目标时间：5min）后,开启固相合成釜搅拌转速至20±10 rpm (目标转速: 20 rpm)。 | Synthesis reactor/合成釜 | Add DMF_SR/DMF进料 | [0min]Line-》DMF->synthesis reactor, weight setting: 184.60kg [0min] 线路-》DMF->合成釜, 打料量：184.60kg | 关 | 关 | 开 |  |  | 关 | 开 | 1 | DMF | 184.60 |  | 3.7.1DMF | 184.6 |  | 3.7.1 | TRUE
|  | Synthesis reactor/合成釜 | Nitrogen_DMF/氮气吹扫-DMF | [0min]Line-》Nitrogen purge-DMF->synthesis reactor: time setting: 0.1min [0min] 线路-》DMF-氮气吹扫->合成釜, 打料时间：0.1min | 关 | 关 | 开 |  |  | 关 | 开 | [7 empty] | 3.7.1 | TRUE
|  | Synthesis reactor/合成釜 | Bubble_SR_On/氮气鼓泡开 | [0min]Nitrogen bubbling -》Flow setting: 8.5m³/h, positive pressure, pressure setting: 0.005MPa, start-up [0min] 鼓氮气-》流量:8.5m³/h, 正压, 设定压力0.005Mpa,启动 | 打开 | 关 | 开 |  |  | 关 | 开 | [7 empty] | 3.7.1
|  | Synthesis reactor/合成釜 | Stir_SR_On/搅拌开 | [5min]synthesis reactor agitator-》Speed setting: 20r/min, start-up [5min] 合成釜搅拌机-》转速：20r/min,启动 | 开 | 打开 | 开 |  |  | 关 | 开 | [7 empty] | 3.7.1
3.7.2 and 3.7.3 Transfer/转移 | Transfer the mixture in activation tank TJ4S-1213-Sy16-R01 into synthesis reactor TJ4S-1213-Sy16. Add 61.75 kg DMF (0.95W, 1.0Vol) by spray balls into activation tank TJ4S-1213-Sy16-R01 to rinse the wall. 将激活罐TJ4S-1213-Sy16-R01中体系转移至合成釜中TJ4S-1213-Sy16。 转移完毕，通过淋洗球向激活罐TJ4S-1213-Sy16-R01中加入61.75 kg N,N-二甲基甲酰胺（0.95W,1Vol）（Acceptable weighing range/可接受称量范围：58.05kg~65.46kg）淋洗釜壁。 | Synchronization/同步 | Transfer AT_SR/转移 | [0min]Line-》activation tank->synthesis reactor, according to human judgment. [0min] 线路-》激活罐->合成釜（人工判定）, 人工判定！, | 开 | 开 | 开 |  |  | 关 | 开 | 1 | [6 empty] | 3.7.2
|  | Activation tank/激活罐 | [5 empty] | Stir_AT_Off/搅拌关 | [0min]Activation tank agitator-》Speed setting: 30r/min, shutdown [0min] 激活罐搅拌机-》转速：30r/min,停止
|  | Synchronization/同步 | Nitrogen_Transfer AT_SR/转移吹扫 | [0min]Line-》Nitrogen purge for activation tank->synthesis reactor, time setting: 1min [0min] 线路-》激活罐-氮气吹扫->合成釜, 打料时间：1min | 开 | 开 | 开 |  |  | 关 | 开 | [7 empty] | 3.7.2
|  | Activation tank/激活罐 |  |  | 开 | 开 | 开 | Rinse DMF_AT/DMF喷淋 | [0min]Line-》DMF-Rinse->activation tank, weight setting: 61.75kg [0min] 线路-》DMF-喷淋->激活罐, 打料量：61.75kg | 关 | 开 |  | DMF | 61.75 |  | 3.7.3DMF | 61.75 |  | 3.7.3 | TRUE
|  | Activation tank/激活罐 |  |  | 开 | 开 | 开 | Nitrogen_DMF/氮气吹扫-DMF | [0min]Line-》DMF Rinse-Nitrogen purge->activation tank, time setting: 0.1min [0min] 线路-》DMF-喷淋-氮气吹扫->激活罐, 打料时间：0.1min | 关 | 开 | [7 empty] | 3.7.3
3.7.4 to 3.7.6 （2）Coupling/偶联 | Transfer the mixture from the activation tank TJ4S-1213-Sy16-R01 to the synthesis reactor TJ4S-1213-Sy16. Adjust the internal temperature in synthesis reactor TJ4S-1213-Sy16 to 【25±5℃ (target: 25℃)】. The mixture is allowed to react at 【25±5 ℃ (target: 25 ℃)】, start timing when the temperature reaches 20 ℃. The reaction is 3.5h~8h (target: 4h).After 1h±15min (target: 1h), sample the mixture every 1h±15min for Bromophenol‑blue colorimetric test analysis until two consecutive samples test as negative (the resin is yellow to orange, react completely; the resin is blue to black, react imcompletely) or the reaction has stirred for 3.5h~8h(target: 4h). Stop the stirrer and turn off the nitrogen. Start drain the solution from synthesis reactor with diaphramp pump. Drain until there is no drip, the operator visually confirms the draining end point. 激活罐TJ4S-1213-Sy16-R01中体系转移至合成釜TJ4S-1213-Sy16中。 合成釜TJ4S-1213-Sy16内温调温至【25±5℃(目标温度：25 ℃)】。控内温【25±5℃（目标温度25℃，20℃开始计时）】反应时间是3.5h~8h(目标时间：4h)。反应1h±15min（目标时间:1h）后取样进行溴酚蓝检测。每隔1h±15min取样一次，直至连续两次取样结果阴性（树脂黄色至橙色，反应完全; 树脂蓝色至黑色，反应不完全），或者反应已经搅拌了3.5h~8h (目标时间：4h)，以较长时间的情况为准。停止搅拌，关闭氮气，通过隔膜泵从合成釜中排出溶液。排液至无液体滴出，由操作人员目视确认排液终点。 | Synchronization/同步 | Transfer AT_SR/转移 | [0min]Line-》activation tank->synthesis reactor, according to human judgment. [0min] 线路-》激活罐->合成釜（人工判定）, 人工判定！, | 开 | 开 | 开 |  |  | 关 | 开 | 1 | [6 empty] | 3.7.4
|  | Synchronization/同步 | Nitrogen_Transfer AT_SR/转移吹扫 | [0min]Line-》Nitrogen purge for activation tank->synthesis reactor, time setting: 1min [0min] 线路-》激活罐-氮气吹扫->合成釜, 打料时间：1min | 开 | 开 | 开 |  |  | 关 | 开 | [7 empty] | 3.7.4
|  | Activation tank/激活罐 |  |  | 开 | 开 | 开 | JTR_AT_Off/保温关 | [0min]The jacket temperature of activation tank-》Type: maintain, the jacket temperature setting: 0℃, shutdown [0min] 激活罐:控温-》类型：保温, 夹套进口温度设定值:0℃,停止 | 关 | 关闭 | [7 empty] | 3.7.4 | TRUE
|  | Activation tank/激活罐 |  |  | 开 | 开 | 开 | Pause_AT/暂停-确认转移完全 | Pause:Execution type : Parallel-Activation Tank 暂停-》 控制类型：并行-激活罐 | 关 | 关 | [7 empty] | 3.7.4
|  | Synthesis reactor/合成釜 | TCT_SR/确认达到温度范围 | [0min]Temperature control timing of synthesis reactor-》Temperature range setting: 20-30℃, time setting: 0.1min. Over-temperature warning L/H limit: 22/28℃ [0min] 合成釜:温控计时反应-》温度区间20-30℃环境下反应0.1min.预警下限/上限22/28℃ | 开 | 开 | 开 |  |  | 关 | 关 | [7 empty] | 3.7.4
|  | Synthesis reactor/合成釜 | TCT_SR/温控计时 | [0min]Temperature control timing of synthesis reactor-》Temperature range setting: 20-30℃, time setting: 60min. Over-temperature warning L/H limit: 22/28℃ [0min] 合成釜:温控计时反应-》温度区间20-30℃环境下反应60min.预警下限/上限22/28℃ | 开 | 开 | 开 |  |  | 关 | 关 | [7 empty] | 3.7.4
|  | Synthesis reactor/合成釜 | TCT_SR/温控计时-取样 | [0min]Temperature control timing of synthesis reactor-》Temperature range setting: 20-30℃, time setting: 9999min. Over-temperature warning L/H limit: 22/28℃ [0min] 合成釜:温控计时反应-》温度区间20-30℃环境下反应9999min.预警下限/上限22/28℃ | 开 | 开 | 开 |  |  | 关 | 关 | [7 empty] | 3.7.4
|  | Synthesis reactor/合成釜 | Stir_SR_Off/搅拌关 | [0min]synthesis reactor agitator-》Speed setting: 20r/min, shutdown [0min] 合成釜搅拌机-》转速：20r/min,停止 | 开 | 关闭 | 开 |  |  | 关 | 关 | [7 empty] | 3.7.4
|  | Synthesis reactor/合成釜 | Bubble_SR_Off/氮气鼓泡关 | [0min]Nitrogen bubbling -》Flow setting: 8.5m³/h, positive pressure, pressure setting: 0.005MPa, shutdown [0min] 鼓氮气-》流量:8.5m³/h, 正压, 设定压力0.005Mpa,停止 | 关闭 | 关 | 开 |  |  | 关 | 关 | [7 empty] | 3.7.4
|  | Synthesis reactor/合成釜 | Drain_SR_Waste/排废 | [0min]Line-》synthesis reactor->waste tank（1）, according to human judgement. [0min] 线路-》合成釜->废液罐（氨基酸活化后溶液&洗脱_人工判定）,人工判定！, | 关 | 关 | 开 |  |  | 关 | 关 | [7 empty] | 3.7.4
3.7.7 and 3.7.8 Wash activation tank and wash resin/激活罐洗涤和树脂洗涤 | Rinse the activation tank TJ4S-1213-Sy16-R01 with 492.70kg DMF (7.58W ,8.0Vol) by spray balls.Circulate and clean the activating liquid transfer pipeline 1, liquid charging port cleaning pipeline 2 and solid charging port cleaning pipeline 3, clean every pipeline for 2±1min. After the liquid is filtered out of the synthesis reactor TJ4S-1213-Sy16 and transfer the liquid to the synthesis reactor TJ4S-1213-Sy16. Bubble with nitrogenTurn on the nitrogen of synthesis reactor to 8.5±4m³/h (target: 8.5 m³/h), Bubble with nitrogen afterfor 5±2 min(target:5min), . Start the agitator of synthesis reactor to 20±10rpm (target: 20 rpm). start the agitator. After stirring for 10±2min (target: 10min), stop stirring, turn off the nitrogen. Start draing the solution from synthesis reactor with diaphramp pump. Drain until there is no drip, the operator visually confirms the draining end point. 通过淋洗球向激活罐TJ4S-1213-Sy16-R01中加入492.70kg N, N-二甲基甲酰胺（7.58W ,8.0Vol）（Acceptable weighing range/可接受称量范围：463.14kg~522.26kg），循环清洗激活液转移管路1，和液体加料口清洗管路2和固体加料口清洗管路3，每条线路各清洗2±1min。 待合成釜排废完毕后将激活罐中体系转移至合成釜中，开启合成釜下口鼓氮气，氮气流速开至8.5±4m³/h (目标流速: 8.5 m³/h)，鼓氮气5±2min（目标时间：5min）后开启固相合成釜搅拌转速至20±10 rpm (目标转速: 20 rpm)，搅拌10±2min（目标时间：10min）后，停止搅拌，关闭氮气，通过隔膜泵从合成釜中排出溶液。排液至无液体滴出，由操作人员目视确认排液终点。 | Activation tank/激活罐 |  |  | 关 | 关 | 开 | Add DMF_AT/DMF进料 | [0min]Line-》DMF-Rinse->activation tank, weight setting: 492.70kg [0min] 线路-》DMF-喷淋->激活罐, 打料量：492.70kg | 关 | 关 | 3 | DMF | 492.70 |  | 3.7.7DMF | 492.7 |  | 3.7.7 | TRUE
|  | Activation tank/激活罐 |  |  | 关 | 关 | 开 | Nitrogen_DMF/氮气吹扫-DMF | [0min]Line-》DMF Rinse-Nitrogen purge->activation tank, time setting: 0.1min [0min] 线路-》DMF-喷淋-氮气吹扫->激活罐, 打料时间：0.1min | 关 | 关 | [7 empty] | 3.7.7 | TRUE
|  | Activation tank/激活罐 |  |  | 关 | 关 | 开 | Circ.Clean L1/循环清洗1 | [0min]Line-》Cycle cleaning for activation tank->activation tank, time setting: 2min [0min] 线路-》激活罐循环清洗->激活罐, 打料时间：2min | 关 | 关 | [7 empty] | 3.7.7
|  | Activation tank/激活罐 |  |  | 关 | 关 | 开 | Nitrogen purge L1/氮气压回1 | [0min]Line-》Cycle cleaning for activation tank -> Nitrogen purge->activation tank, time setting: 1min [0min] 线路-》激活罐循环-氮气压回->激活罐, 打料时间：1min | 关 | 关 | [7 empty] | 3.7.7
|  | Activation tank/激活罐 |  |  | 关 | 关 | 开 | Circ.Clean L2/循环清洗2 | [0min]Line-》Cycle cleaning 2 for activation tank->activation tank, time setting: 2min [0min] 线路-》激活罐循环清洗2->激活罐, 打料时间：2min | 关 | 关 | [7 empty] | 3.7.7
|  | Activation tank/激活罐 |  |  | 关 | 关 | 开 | Nitrogen purge L2/氮气压回2 | [0min]Cycle cleaning for activation tank -> Nitrogen purge2->activation tank, time setting: 1min [0min] 线路-》激活罐循环-氮气压回2->激活罐, 打料时间：1min | 关 | 关 | [7 empty] | 3.7.7 | TRUE
|  | Activation tank/激活罐 |  |  | 关 | 关 | 开 | Circ.Clean L3/循环清洗3 | [0min]Line-》Cycle cleaning 3 for activation tank->activation tank, time setting: 2min [0min] 线路-》激活罐循环清洗3->激活罐, 打料时间：2min | 关 | 关 | [7 empty] | 3.7.7
|  | Activation tank/激活罐 |  |  | 关 | 关 | 开 | Nitrogen purge L3/氮气压回3 | [0min]Cycle cleaning for activation tank -> Nitrogen purge3->activation tank, time setting: 1min [0min] 线路-》激活罐循环-氮气压回3->激活罐, 打料时间：1min | 关 | 关 | [7 empty] | 3.7.7
|  | Synchronization/同步 | Transfer AT_SR/转移 | [0min]Line-》activation tank->synthesis reactor, according to human judgment. [0min] 线路-》激活罐->合成釜（人工判定）, 人工判定！, | 关 | 关 | 开 |  |  | 关 | 关 | [7 empty] | 3.7.7
|  | Synchronization/同步 | Nitrogen_Transfer AT_SR/转移吹扫 | [0min]Line-》Nitrogen purge for activation tank->synthesis reactor, time setting: 1min [0min] 线路-》激活罐-氮气吹扫->合成釜, 打料时间：1min | 关 | 关 | 开 |  |  | 关 | 关 | [7 empty] | 3.7.7
|  | Activation tank/激活罐 |  |  | 关 | 关 | 开 | TCT_AT/温控计时 | [0min]Temperature control timing of activation tank-》Temperature range setting: 0-30℃, time setting: 0.1min. Over-temperature warning L/H limit: 2/28℃ [0min] 激活罐:温控计时反应-》温度区间0-30℃环境下反应0.1min. 预警下限/上限2/28℃ | 关 | 关 | [7 empty] | 3.7.7
|  | Synthesis reactor/合成釜 | Bubble_SR_On/氮气鼓泡开 | [0min]Nitrogen bubbling -》Flow setting: 8.5m³/h, positive pressure, pressure setting: 0.005MPa, start-up [0min] 鼓氮气-》流量:8.5m³/h, 正压, 设定压力0.005Mpa,启动 | 打开 | 关 | 开 |  |  | 关 | 关 | [7 empty] | 3.7.7
|  | Synthesis reactor/合成釜 | Stir_SR/搅拌 | [5min]synthesis reactor agitator-》Speed setting: 20r/min, time setting: 10min [5min] 合成釜搅拌机-》转速：20r/min, 执行10min | 开 | 时间控制 | 开 |  |  | 关 | 关 | [7 empty] | 3.7.7
|  | Synthesis reactor/合成釜 | Bubble_SR_Off/氮气鼓泡关 | [0min]Nitrogen bubbling -》Flow setting: 8.5m³/h, positive pressure, pressure setting: 0.005MPa, shutdown [0min] 鼓氮气-》流量:8.5m³/h, 正压, 设定压力0.005Mpa,停止 | 关闭 | 关 | 开 |  |  | 关 | 关 | [7 empty] | 3.7.7 | TRUE
|  | Synthesis reactor/合成釜 | Drain_SR_Waste/排废 | [0min]Line-》synthesis reactor->waste tank（1）, according to human judgement. [0min] 线路-》合成釜->废液罐（氨基酸活化后溶液&洗脱_人工判定）,人工判定！, | 关 | 关 | 开 |  |  | 关 | 关 | [7 empty] | 3.7.7
Confirm/确认 | Confirm to proceed the next module. /确认进行下一模块。 | Synthesis reactor/合成釜 | JTR_SR_Off/保温关 | [0min]The jacket temperature of synthesis reactor-》Type: maintain, the jacket inlet temperature setting: 26℃, shutdown [0min] 合成釜:控温-》类型：保温, 夹套进口温度设定值:26℃,停止 | 关 | 关 | 关闭 |  |  | 关 | 关 | 1 | [6 empty] | #VALUE! | TRUE
|  | Synthesis reactor/合成釜 | Pause_SR/暂停 | Pause:Execution type : Parallel-synthesis reactor 暂停-》 控制类型：并行-合成釜 | 关 | 关 | 关 |  |  | 关 | 关 | [7 empty] | #VALUE!
|  | Activation tank/激活罐 |  |  | 关 | 关 | 关 | Pause_AT/暂停 | Pause:Execution type : Parallel-Activation Tank 暂停-》 控制类型：并行-激活罐 | 关 | 关 | [7 empty] | #VALUE!
3.8 to 3.10 （3）Fmoc-L-Ala-OH·H2O coupling 芴甲氧羰基-L-丙氨酸一水合物偶联 |  |  |  |  | 关 | 关 | 关 |  |  | 关 | 关 | [7 empty] | 3.8
3.8.1 to 3.8.3 De-Fmoc/脱Fmoc | Adjust the jacket temperature of synthesis reactor TJ4S-1213-Sy16 to 25±5℃ (target: 25℃). Add 483.60kg 【20% (V/V) piperidine/DMF (7.44W, 8.0Vol)】 solution into the synthesis reactor. Turn on the nitrogen of synthesis reactor to 8.5±4m³/h (target: 8.5 m³/h). Bubble with nitrogen for 5±2 min (target :5 min). Start the agitator of synthesis reactor to 20±10rpm (target: 20 rpm). Adjust to 25±5 ℃ (target: 25℃). After stirring for 110~130 min (target: 2 h) at 25±5 ℃ (target: 25 ℃), stop stirring, turn off the nitrogen. Start draining the solution from synthesis reactor with diaphramp pump. Drain until there is no drip, the operator visually confirms the draining end point. 将合成釜TJ4S-1213-Sy16夹套调温至【25±5℃（目标温度：25℃）】。向合成釜中加入483.60kg 【20%（v/v）哌啶/DMF溶液（7.44W, 8.0Vol）】（Acceptable weighing range/可接受称量范围：454.58kg~512.62kg）。开启合成釜下口鼓氮气，氮气流速开至8.5±4m³/h (目标流速: 8.5 m³/h)，鼓氮气5±2 min (目标时间：5 min)后开启固相合成釜搅拌转速至20±10 rpm (目标转速: 20 rpm)，调温至25±5℃(目标温度：25 ℃)。 控内温25±5℃(目标温度：25 ℃)， 搅拌110~130 min（目标时间：2 h）后，停止搅拌，关闭氮气，通过隔膜泵从合成釜中排出溶液。排液至无液体滴出，由操作人员目视确认排液终点。 | Synthesis reactor/合成釜 | JTR_SR_On/保温开 | [0min]The jacket temperature of synthesis reactor-》Type: maintain, the jacket inlet temperature setting: 25℃, start-up [0min] 合成釜:控温-》类型：保温, 夹套进口温度设定值:25℃,启动 | 关 | 关 | 打开 |  |  | 关 | 关 | 1 | [6 empty] | 3.8.1
|  | Activation tank/激活罐 | [5 empty] | TCT_AT/温控计时 | [0min]Temperature control timing of activation tank-》Temperature range setting: 0-30℃, time setting: 0.1min. Over-temperature warning L/H limit: 2/28℃ [0min] 激活罐:温控计时反应-》温度区间0-30℃环境下反应0.1min. 预警下限/上限2/28℃
|  | Synthesis reactor/合成釜 | Add deprotection solution 1/脱保护1进料 | [0min]Line-》De-solution1->synthesis reactor, weight setting: 483.60kg [0min] 线路-》脱保护1溶剂->合成釜, 打料量：483.60kg | 关 | 关 | 开 |  |  | 关 | 关 |  | 20% piperidine solution | 483.60 |  | 3.8.120%piperidinesolution | 483.6 |  | 3.8.1 | TRUE
|  | Synthesis reactor/合成釜 | Nitrogen purge De-solution1/氮气吹扫-脱保护1 | [0min]Line-》Nitrogen purge De-solution 1->synthesis reactor: time setting: 0.1min [0min] 线路-》脱保护1-氮气吹扫->合成釜, 打料时间：0.1min | 关 | 关 | 开 |  |  | 关 | 关 | [7 empty] | 3.8.1
|  | Synthesis reactor/合成釜 | Bubble_SR_On/氮气鼓泡开 | [0min]Nitrogen bubbling -》Flow setting: 8.5m³/h, positive pressure, pressure setting: 0.005MPa, start-up [0min] 鼓氮气-》流量:8.5m³/h, 正压, 设定压力0.005Mpa,启动 | 打开 | 关 | 开 |  |  | 关 | 关 | [7 empty] | 3.8.1
|  | Synthesis reactor/合成釜 | Stir_SR_On/搅拌开 | [5min]synthesis reactor agitator-》Speed setting: 20r/min, start-up [5min] 合成釜搅拌机-》转速：20r/min,启动 | 开 | 打开 | 开 |  |  | 关 | 关 | [7 empty] | 3.8.1
|  | Synthesis reactor/合成釜 | TCT_SR/确认达到温度范围 | [0min]Temperature control timing of synthesis reactor-》Temperature range setting: 21-29℃, time setting: 0.1min.Over-temperature warning L/H limit: 22/28℃ [0min] 合成釜:温控计时反应-》温度区间21-29℃环境下反应0.1min.预警下限/上限22/28℃ | 开 | 开 | 开 |  |  | 关 | 关 | [7 empty] | 3.8.1
|  | Synthesis reactor/合成釜 | TCT_SR/温控计时 | [0min]Temperature control timing of synthesis reactor-》Temperature range setting: 20-30℃, time setting: 120min. Over-temperature warning L/H limit: 22/28℃ [0min] 合成釜:温控计时反应-》温度区间20-30℃环境下反应120min.预警下限/上限22/28℃ | 开 | 开 | 开 |  |  | 关 | 关 | [7 empty] | 3.8.1
|  | Synthesis reactor/合成釜 | Stir_SR_Off/搅拌关 | [0min]synthesis reactor agitator-》Speed setting: 20r/min, shutdown [0min] 合成釜搅拌机-》转速：20r/min,停止 | 开 | 关闭 | 开 |  |  | 关 | 关 | [6 empty] | 0 | 3.8.1 | TRUE | 0
|  | Synthesis reactor/合成釜 | Bubble_SR_Off/氮气鼓泡关 | [0min]Nitrogen bubbling -》Flow setting: 8.5m³/h, positive pressure, pressure setting: 0.005MPa, shutdown [0min] 鼓氮气-》流量:8.5m³/h, 正压, 设定压力0.005Mpa,停止 | 关闭 | 关 | 开 |  |  | 关 | 关 | [6 empty] | 0 | 3.8.1 | TRUE | 0
|  | Synthesis reactor/合成釜 | Drain_SR_Waste/排废 | [0min]Line-》synthesis reactor->waste tank（1）, according to human judgement. [0min] 线路-》合成釜->废液罐（氨基酸活化后溶液&洗脱_人工判定）,人工判定！, | 关 | 关 | 开 |  |  | 关 | 关 | [7 empty] | 3.8.1 | TRUE
3.8.4 Wash resin/树脂洗涤 | Add 453.70kg IPAc (6.98W, 8.0Vol) by spray balls into the synthesis reactor TJ4S-1213-Sy16. Turn on the nitrogen of synthesis reactor to 8.5±4m³/h (target: 8.5 m³/h) Bubble with nitrogen for 5±2min (target: 5min). Start the agitator of synthesis reactor to 20±10rpm (target: 20 rpm). After stirring for 10±2min (target: 10min), stop stirring, turn off the nitrogen. Start draining the solution from synthesis reactor with diaphramp pump. Drain until there is no drip, the operator visually confirms the draining end point. 向合成釜TJ4S-1213-Sy16 中加453.70kg乙酸异丙酯（(6.98W, 8.0Vol)）（Acceptable weighing range/可接受称量范围：426.48kg~480.92kg），开启合成釜下口鼓氮气，氮气流速开至8.5±4m³/h (目标流速: 8.5 m³/h)，鼓氮气5±2min（目标时间：5min）后开启固相合成釜搅拌转速至20±10 rpm (目标转速: 20 rpm)，搅拌10±2min（目标时间：10min）后，停止搅拌，关闭氮气，通过隔膜泵从合成釜中排出溶液。排液至无液体滴出，由操作人员目视确认排液终点。 | Synthesis reactor/合成釜 | Add IPAC_SR/IPAC进料 | [0min]Line-》IPAC->synthesis reactor, weight setting: 453.70kg [0min] 线路-》IPAC->合成釜, 打料量：453.70kg | 关 | 关 | 开 |  |  | 关 | 关 | 4 | IPAC | 453.70 |  | 3.8.4IPAC | 453.7 |  | 3.8.4 | TRUE
|  | Synthesis reactor/合成釜 | Nitrogen_IPAC/氮气吹扫-IPAC | [0min]Line-》Nitrogen purge-IPAC->synthesis reactor: time setting: 0.1min [0min] 线路-》IPAC-氮气吹扫->合成釜, 打料时间：0.1min | 关 | 关 | 开 |  |  | 关 | 关 | [7 empty] | 3.8.4
|  | Synthesis reactor/合成釜 | Bubble_SR_On/氮气鼓泡开 | [0min]Nitrogen bubbling -》Flow setting: 8.5m³/h, positive pressure, pressure setting: 0.005MPa, start-up [0min] 鼓氮气-》流量:8.5m³/h, 正压, 设定压力0.005Mpa,启动 | 打开 | 关 | 开 |  |  | 关 | 关 | [7 empty] | 3.8.4
|  | Synthesis reactor/合成釜 | Stir_SR/搅拌 | [5min]synthesis reactor agitator-》Speed setting: 20r/min, time setting: 10min [5min] 合成釜搅拌机-》转速：20r/min, 执行10min | 开 | 时间控制 | 开 |  |  | 关 | 关 | [7 empty] | 3.8.4
|  | Synthesis reactor/合成釜 | Bubble_SR_Off/氮气鼓泡关 | [0min]Nitrogen bubbling -》Flow setting: 8.5m³/h, positive pressure, pressure setting: 0.005MPa, shutdown [0min] 鼓氮气-》流量:8.5m³/h, 正压, 设定压力0.005Mpa,停止 | 关闭 | 关 | 开 |  |  | 关 | 关 | [7 empty] | 3.8.4
|  | Synthesis reactor/合成釜 | Drain_SR_Waste 2/排废2 | [0min]Line-》synthesis reactor->waste tank（2）, according to human judgement. [0min] 线路-》合成釜->废液罐（氨基酸活化后溶液&洗脱2_人工判定）,人工判定！, | 关 | 关 | 开 |  |  | 关 | 关 | [7 empty] | 3.8.4 | TRUE
3.8.5 and 3.8.6 Wash resin/树脂洗涤 | Add 492.70kg DMF (7.58W, 8.0Vol) by spray balls into the synthesis reactor TJ4S-1213-Sy16. Turn on the nitrogen of synthesis reactor to 8.5±4m³/h (target: 8.5 m³/h) .Bubble with nitrogen for 5±2min (target: 5min), Start the agitator of synthesis reactor to 20±10rpm (target: 20 rpm). After stirring for 15±2min (target: 15min), stop stirring, turn off the nitrogen. Drain until there is no drip, the operator visually confirms the discharge end point. 通过淋洗球向合成釜TJ4S-1213-Sy16中加入492.70kg N,N-二甲基甲酰胺（7.58W, 8.0Vol）（Acceptable weighing range/可接受称量范围：463.14kg~522.26kg）。 开启合成釜下口鼓氮气，氮气流速开至8.5±4m³/h (目标流速: 8.5 m³/h)，鼓氮气5±2min（目标时间：5min）后，开启固相合成釜搅拌转速至20±10 rpm (目标转速: 20 rpm)，搅拌15min±2min（目标时间:15min）后，停止搅拌，关闭氮气，通过隔膜泵从合成釜中排出溶液。排液至无液体滴出，由操作人员目视确认排液终点。 | Synthesis reactor/合成釜 | Add DMF_SR/DMF进料 | [0min]Line-》DMF->synthesis reactor, weight setting: 492.70kg [0min] 线路-》DMF->合成釜, 打料量：492.70kg | 关 | 关 | 开 |  |  | 关 | 关 | 1 | DMF | 492.70 |  | 3.8.5DMF | 492.7 |  | 3.8.5 | TRUE
|  | Synthesis reactor/合成釜 | Nitrogen_DMF/氮气吹扫-DMF | [0min]Line-》Nitrogen purge-DMF->synthesis reactor: time setting: 0.1min [0min] 线路-》DMF-氮气吹扫->合成釜, 打料时间：0.1min | 关 | 关 | 开 |  |  | 关 | 关 | [7 empty] | 3.8.5
|  | Synthesis reactor/合成釜 | Bubble_SR_On/氮气鼓泡开 | [0min]Nitrogen bubbling -》Flow setting: 8.5m³/h, positive pressure, pressure setting: 0.005MPa, start-up [0min] 鼓氮气-》流量:8.5m³/h, 正压, 设定压力0.005Mpa,启动 | 打开 | 关 | 开 |  |  | 关 | 关 | [7 empty] | 3.8.5
|  | Synthesis reactor/合成釜 | Stir_SR/搅拌 | [5min]synthesis reactor agitator-》Speed setting: 20r/min, time setting: 15min [5min] 合成釜搅拌机-》转速：20r/min, 执行15min | 开 | 时间控制 | 开 |  |  | 关 | 关 | [7 empty] | 3.8.5
|  | Synthesis reactor/合成釜 | Bubble_SR_Off/氮气鼓泡关 | [0min]Nitrogen bubbling -》Flow setting: 8.5m³/h, positive pressure, pressure setting: 0.005MPa, shutdown [0min] 鼓氮气-》流量:8.5m³/h, 正压, 设定压力0.005Mpa,停止 | 关闭 | 关 | 开 |  |  | 关 | 关 | [7 empty] | 3.8.5
|  | Synthesis reactor/合成釜 | Drain_SR_Waste 2/排废2 | [0min]Line-》synthesis reactor->waste tank（2）, according to human judgement. [0min] 线路-》合成釜->废液罐（氨基酸活化后溶液&洗脱2_人工判定）,人工判定！, | 关 | 关 | 开 |  |  | 关 | 关 | [7 empty] | 3.8.5
3.8.7 and 3.8.8 Wash resin/树脂洗涤 | Add 492.70kg DMF (7.58W, 8.0Vol) by spray balls into the synthesis reactor TJ4S-1213-Sy16. Turn on the nitrogen of synthesis reactor to 8.5±4m³/h (target: 8.5 m³/h) .Bubble with nitrogen for 5±2min (target: 5min), Start the agitator of synthesis reactor to 20±10rpm (target: 20 rpm). After stirring for 15±2min (target: 15min), stop stirring, turn off the nitrogen. Drain until there is no drip, the operator visually confirms the discharge end point. 通过淋洗球向合成釜TJ4S-1213-Sy16中加入492.70kg N,N-二甲基甲酰胺（7.58W, 8.0Vol）（Acceptable weighing range/可接受称量范围：463.14kg~522.26kg）。 开启合成釜下口鼓氮气，氮气流速开至8.5±4m³/h (目标流速: 8.5 m³/h)，鼓氮气5±2min（目标时间：5min）后，开启固相合成釜搅拌转速至20±10 rpm (目标转速: 20 rpm)，搅拌15min±2min（目标时间:15min）后，停止搅拌，关闭氮气，通过隔膜泵从合成釜中排出溶液。排液至无液体滴出，由操作人员目视确认排液终点。 | Synthesis reactor/合成釜 | Add DMF_SR/DMF进料 | [0min]Line-》DMF->synthesis reactor, weight setting: 492.70kg [0min] 线路-》DMF->合成釜, 打料量：492.70kg | 关 | 关 | 开 |  |  | 关 | 关 | 1 | DMF | 492.70 |  | 3.8.7DMF | 492.7 |  | 3.8.7 | TRUE
|  | Synthesis reactor/合成釜 | Nitrogen_DMF/氮气吹扫-DMF | [0min]Line-》Nitrogen purge-DMF->synthesis reactor: time setting: 0.1min [0min] 线路-》DMF-氮气吹扫->合成釜, 打料时间：0.1min | 关 | 关 | 开 |  |  | 关 | 关 | [7 empty] | 3.8.7
|  | Synthesis reactor/合成釜 | Bubble_SR_On/氮气鼓泡开 | [0min]Nitrogen bubbling -》Flow setting: 8.5m³/h, positive pressure, pressure setting: 0.005MPa, start-up [0min] 鼓氮气-》流量:8.5m³/h, 正压, 设定压力0.005Mpa,启动 | 打开 | 关 | 开 |  |  | 关 | 关 | [7 empty] | 3.8.7
|  | Synthesis reactor/合成釜 | Stir_SR/搅拌 | [5min]synthesis reactor agitator-》Speed setting: 20r/min, time setting: 15min [5min] 合成釜搅拌机-》转速：20r/min, 执行15min | 开 | 时间控制 | 开 |  |  | 关 | 关 | [7 empty] | 3.8.7
|  | Synthesis reactor/合成釜 | Bubble_SR_Off/氮气鼓泡关 | [0min]Nitrogen bubbling -》Flow setting: 8.5m³/h, positive pressure, pressure setting: 0.005MPa, shutdown [0min] 鼓氮气-》流量:8.5m³/h, 正压, 设定压力0.005Mpa,停止 | 关闭 | 关 | 开 |  |  | 关 | 关 | [7 empty] | 3.8.7
|  | Synthesis reactor/合成釜 | Drain_SR_Waste/排废 | [0min]Line-》synthesis reactor->waste tank（1）, according to human judgement. [0min] 线路-》合成釜->废液罐（氨基酸活化后溶液&洗脱_人工判定）,人工判定！, | 关 | 关 | 开 |  |  | 关 | 关 | [7 empty] | 3.8.7
3.9.1 to 3.9.7 Dissolve and activate/溶解与活化 | Adjust the jacket temperature of activation tank TJ4S-1213-Sy16-R01 to 20±5℃ (target: 20℃). Add 369.85kg DMF (5.69W, 6.0Vol) by spray balls into activation tank TJ4S-1213-Sy16-R01. Start the agitator of activation tank to 115±5 rpm (target: 115 rpm). Add Fmoc-L-Ala-OH·H2O (2.00eq) with powder feeding bags into activation tank TJ4S-1213-Sy16-R01. Continue agitation of activation tank to 115±5 rpm (target: 115 rpm). Maintain Stirring for NLT 15min. Confirm no visible solids and later use.Adjust the activation tank TJ4S-1213-Sy16-R01 temperature to 20±5℃. Add Oxyma Pure (2.00eq) with powder feeding bags into activation tank TJ4S-1213-Sy16-R01 at 20±5℃ (target: 20℃). Rinse reactor wall with 61.75kg DMF (0.95W, 1.0Vol) by spray balls. Add DIC (2.20eq) through metering pump into activation tank TJ4S-1213-Sy16-R01 at a reference rate of 40~80 kg/h at 20±5℃ (target: 20℃). The addition rate depends on temperature control. At 20±5℃ (target: 20℃). Continue agitation of activation tank to 115±5 rpm (target: 115 rpm). Maintain stirring for 20±5min (Target:20min) after addition. 将激活罐TJ4S-1213-Sy16-R01夹套调温至20±5℃（目标温度：20℃）。通过淋洗球向激活罐TJ4S-1213-Sy16-R01中加入369.85kg N, N-二甲基甲酰胺（5.69W, 6.0Vol）（Acceptable weighing range/可接受称量范围：351.36kg~388.34kg），开启激活罐搅拌转速至115±5 rpm (目标转速: 115 rpm)。通过投料袋向激活罐TJ4S-1213-Sy16-R01中加入______kg 芴甲氧羰基-L-丙氨酸一水合物（2.00eq）（Acceptable weighing range/可接受称量范围：______kg~ ______kg）。 维持激活罐搅拌转速至115±5 rpm (目标转速: 115 rpm)，继续搅拌至少15min。确认无明显固体，激活罐温度TJ4S-1213-Sy16-R01调温至20±5℃。控内温20±5℃（目标温度:20℃），通过投料袋向激活罐TJ4S-1213-Sy16-R01中加入______ kg 2-肟氰乙酸乙酯（2.00eq）（Acceptable weighing range/可接受称量范围：_________kg ~______ kg）。通过淋洗球用61.75kg N,N-二甲基甲酰胺（0.95W，1.0Vol）（Acceptable weighing range/可接受称量范围：58.05kg~65.46kg）淋洗釜壁。控内温20±5℃(目标温度：20℃)，通过计量泵向激活罐TJ4S-1213-Sy16-R01加入_________kg N,N'-二异丙基碳二亚胺（2.20eq）（Acceptable weighing range/可接受称量范围：_________kg~_________kg），参考加料速度40~80kg/h，实际以控内温为主。滴毕，控内温20±5℃(目标温度：20℃)，维持激活罐搅拌转速至115±5 rpm (目标转速: 115 rpm),继续搅拌20±5min(目标时间：20min)。 | Activation tank/激活罐 |  |  | 关 | 关 | 开 | JTR_AT_On/保温开 | [0min]The jacket temperature of activation tank-》Type: maintain, the jacket temperature setting: 20℃, start-up [0min] 激活罐:控温-》类型：保温, 夹套进口温度设定值:20℃,启动 | 关 | 打开 | 1 | [6 empty] | 3.9.1
|  | Activation tank/激活罐 |  |  | 关 | 关 | 关 | Add DMF_AT/DMF进料 | [0min]Line-》DMF-Rinse->activation tank, weight setting: 369.85kg [0min] 线路-》DMF-喷淋->激活罐, 打料量：369.85kg | 关 | 关 |  | DMF | 369.85 |  | 3.9.1DMF | 369.85 |  | 3.9.1 | TRUE
|  | Activation tank/激活罐 |  |  | 关 | 关 | 关 | Nitrogen_DMF/氮气吹扫-DMF | [0min]Line-》DMF Rinse-Nitrogen purge->activation tank, time setting: 0.1min [0min] 线路-》DMF-喷淋-氮气吹扫->激活罐, 打料时间：0.1min | 关 | 关 | [7 empty] | 3.9.1
|  | Activation tank/激活罐 |  |  | 关 | 关 | 关 | Stir_AT_On/搅拌开 | [0min]Activation tank agitator-》Speed setting: 115r/min, start-up [0min] 激活罐搅拌机-》转速：115r/min,启动 | 打开 | 关 | [7 empty] | 3.9.1
|  | Activation tank/激活罐 |  |  | 关 | 关 | 关 | Manual add Fmoc-L-Ala-OH·H2O_AT/手动投料 | [0min]Activation tank: add by manual-》material: Fmoc-L-Ala-OH·H2O, weight setting: ______kg, weight error: ±______kg [0min] 激活罐:手动投料-》物料：Fmoc-L-Ala-OH·H2O，投料重量：______kg，重量误差±______kg | 开 | 关 |  | Fmoc-L-Ala-OH·H2O | #VALUE! | ______ | 3.8.7Fmoc-L-Ala-OH·H2O | #N/A |  | 3.8.7 | #VALUE!
|  | Activation tank/激活罐 | [5 empty] | TCT_AT/搅拌15min | [0min]Temperature control timing of activation tank-》Temperature range setting: 0-30℃, time setting: 15min. Over-temperature warning L/H limit: 2/28℃ [0min] 激活罐:温控计时反应-》温度区间0-30℃环境下反应15min.预警下限/上限2/28℃
|  | Activation tank/激活罐 |  |  | 关 | 关 | 关 | TCT_AT/温控计时-确认无明显固体 | [0min]Temperature control timing of activation tank-》Temperature range setting: 0-30℃, time setting: 9999min. Over-temperature warning L/H limit: 2/28℃ [0min] 激活罐:温控计时反应-》温度区间0-30℃环境下反应9999min.预警下限/上限2/28℃ | 开 | 关 | [7 empty] | 3.8.7
|  | Activation tank/激活罐 |  |  | 关 | 关 | 关 | JTR_AT_Off/保温关 | [0min]The jacket temperature of activation tank-》Type: maintain, the jacket temperature setting: 20℃, shutdown [0min] 激活罐:控温-》类型：保温, 夹套进口温度设定值:20℃,停止 | 开 | 关闭 | [7 empty] | 3.8.7
|  | Activation tank/激活罐 |  |  | 关 | 关 | 关 | JTR_AT_On/保温开 | [0min]The jacket temperature of activation tank-》Type: maintain, the jacket temperature setting: 15℃, start-up [0min] 激活罐:控温-》类型：保温, 夹套进口温度设定值:15℃,启动 | 开 | 打开 | [7 empty] | 3.8.7
|  | Activation tank/激活罐 |  |  | 关 | 关 | 关 | TCT_AT/确认达到温度范围 | [0min]Temperature control timing of activation tank-》Temperature range setting: 15-25℃, time setting: 0.1min. Over-temperature warning L/H limit: 17/23℃ [0min] 激活罐:温控计时反应-》温度区间15-25℃环境下反应0.1min.预警下限/上限17/23℃ | 开 | 开 | [7 empty] | 3.8.7
|  | Activation tank/激活罐 |  |  | 关 | 关 | 关 | Manual add OxymaPure_AT/手动投料 | [0min]Activation tank: add by manual-》material: OxymaPure, weight setting: ______kg, weight error: ±______kg [0min] 激活罐:手动投料-》物料：OxymaPure，投料重量：______kg，重量误差±______kg | 开 | 开
|  | Activation tank/激活罐 |  |  | 关 | 关 | 关 | Rinse-Feeding port DMF_AT/激活罐DMF喷淋投料口 | [0min]Line-》DMF Rinse-Feeding port->activation tank, weight setting: 61.75kg [0min] 线路-》DMF-喷淋-固体喷淋->激活罐, 打料量：61.75kg | 开 | 开 |  | DMF | 61.75 |  | 3.9.5DMF | 61.75 |  | 3.9.5 | TRUE
|  | Activation tank/激活罐 |  |  | 关 | 关 | 关 | Nitrogen purge-Feeding port/氮气吹扫-固体 | [0min]Line-》Nitrogen purge DMF Rinse-Feeding port->activation tank, time setting: 0.1min [0min] 线路-》DMF-喷淋--固体喷淋-氮气吹扫->激活罐,打料时间：0.1min | 开 | 开 | [7 empty] | 3.9.5
|  | Synchronization/同步 | TCT_SR/温控计时 | [0min]Temperature control timing of synthesis reactor-》Temperature range setting: 0-30℃, time setting: 0.1min. Over-temperature warning L/H limit: 2/28℃ [0min] 合成釜:温控计时反应-》温度区间0-30℃环境下反应0.1min.预警下限/上限2/28℃ | 关 | 关 | 关 |  |  | 开 | 开 | [7 empty] | 3.9.5
|  | Activation tank/激活罐 |  |  | 关 | 关 | 关 | Drip DIC_AT/向激活罐中加入DIC | [0min]Drip 1-》Material: DIC, weight setting: ______kg, the time of the drip: 30min, the temperature of start drip range setting: 15-22℃, the temperature of stop drip range setting: 15-23℃ [0min] 滴加线路1-》物料：DIC, 滴加重量：______kg, 滴加时间：30min,泵启上下限：15-22℃, 泵停上下限：15-23℃ | 开 | 开 |  | DIC | #VALUE! |  | 3.9.5DIC | #N/A |  | 3.9.5 | #VALUE!
|  | Activation tank/激活罐 |  |  | 关 | 关 | 关 | Nitrogen purge-DIC/氮气吹扫-DIC | [0min]Line-》Nitrogen purge-Drip 1->activation tank, time setting: 0.1min [0min] 线路-》氮气吹扫滴加线路1->激活罐, 打料时间：0.1min | 开 | 开 | [7 empty] | 3.9.5
|  | Activation tank/激活罐 | [5 empty] | TCT_AT/搅拌20min | [0min]Temperature control timing of activation tank-》Temperature range setting: 15-25℃, time setting: 20min. Over-temperature warning L/H limit: 17/23℃ [0min] 激活罐:温控计时反应-》温度区间15-25℃环境下反应20min.预警下限/上限17/23℃
|  | Activation tank/激活罐 |  |  | 关 | 关 | 关 | Stir_AT_Off/搅拌关 | [0min]Activation tank agitator-》Speed setting: 115r/min, shutdown [0min] 激活罐搅拌机-》转速：115r/min,停止 | 关闭 | 关 | [7 empty] | #REF! | TRUE
|  | Activation tank/激活罐 | [5 empty] | Stir_AT_On/搅拌开 | [0min]Activation tank agitator-》Speed setting: 30r/min, start-up [0min] 激活罐搅拌机-》转速：30r/min,启动
3.10.1 and 3.10.2 Transfer/转移 | Transfer the mixture in activation tank TJ4S-1213-Sy16-R01 into synthesis reactor TJ4S-1213-Sy16. Add 61.75 kg DMF (0.95W, 1.0Vol) by spray balls into activation tank TJ4S-1213-Sy16 to rinse the wall. 将激活罐TJ4S-1213-Sy16-R01中体系转移至合成釜中TJ4S-1213-Sy16。 转移完毕，通过淋洗球向激活罐TJ4S-1213-Sy16-R01中加入61.75 kg N,N-二甲基甲酰胺（0.95W，1.0Vol）（Acceptable weighing range/可接受称量范围：58.05kg~65.46kg）淋洗釜壁。 | Synchronization/同步 | Transfer AT_SR/转移 | [0min]Line-》activation tank->synthesis reactor, according to human judgment. [0min] 线路-》激活罐->合成釜（人工判定）, 人工判定！, | 关 | 关 | 关 |  |  | 关 | 关 | 1 | [6 empty] | 3.10.1
|  | Activation tank/激活罐 | [5 empty] | Stir_AT_Off/搅拌关 | [0min]Activation tank agitator-》Speed setting: 30r/min, shutdown [0min] 激活罐搅拌机-》转速：30r/min,停止
|  | Synchronization/同步 | Nitrogen_Transfer AT_SR/转移吹扫 | [0min]Line-》Nitrogen purge for activation tank->synthesis reactor, time setting: 1min [0min] 线路-》激活罐-氮气吹扫->合成釜, 打料时间：1min | 关 | 关 | 关 |  |  | 关 | 关 | [7 empty] | 3.10.1
|  | Activation tank/激活罐 |  |  | 关 | 关 | 关 | Rinse DMF_AT/DMF喷淋 | [0min]Line-》DMF-Rinse->activation tank, weight setting: 61.75kg [0min] 线路-》DMF-喷淋->激活罐, 打料量：61.75kg | 关 | 关 |  | DMF | 61.75 |  | 3.10.2DMF | 61.75 |  | 3.10.2 | TRUE
3.10.3 to 3.10.5 （3）Coupling/偶联 | Turn on the nitrogen of synthesis reactor to 8.5±4m³/h (target: 8.5 m³/h). Bubble with nitrogen for 5±2min (target: 5min), Start the agitator of synthesis reactor to 20±10rpm (target: 20 rpm). Transfer the mixture (DMF) from the activation tank TJ4S-1213-Sy16-R01 to the synthesis reactor TJ4S-1213-Sy16. Adjust the internal temperature in synthesis reactor TJ4S-1213-Sy16 to 【25±5℃ (target: 25℃)】. The mixture is allowed to react at internal temperature【25±5 ℃ (target: 25 ℃), start timing when the temperature reaches 20 ℃】. The reaction is 3.5h~8h (target: 4h).After 1h±15min (target: 1h), sample the mixture every 1h±15min for Bromophenol‑blue colorimetric test analysis until two consecutive samples test as negative (the resin is yellow to orange, react completely; the resin is blue to black, react imcompletely) or the reaction has stirred for 3.5h~8h(target: 4h), whichever is longer. Stop the stirrer and turn off the nitrogen. Start draining the solution from synthesis reactor with diaphramp pump. Drain until there is no drip, the operator visually confirms the draining end point. 开启合成釜下口鼓氮气，氮气流速开至8.5±4m³/h (目标流速: 8.5 m³/h)，鼓氮气5±2min（目标时间：5min）后开启固相合成釜搅拌转速至20±10 rpm (目标转速: 20 rpm)，激活罐TJ4S-1213-Sy16-R01中体系转移至合成釜TJ4S-1213-Sy16中。合成釜TJ4S-1213-Sy16内温调温至【25±5℃(目标温度：25 ℃)】。 控内温【25±5℃（目标温度25℃，20℃开始计时）】反应时间是3.5h~8h(目标时间：4h)。反应1h±15min（目标时间:1h）后取样进行溴酚蓝检测。每隔1h±15min取样一次，直至连续两次取样结果阴性（树脂黄色至橙色，反应完全; 树脂蓝色至黑色，反应不完全），或者反应已经搅拌了3.5h~8h(目标时间：4h)，以较长时间的情况为准。停止搅拌，关闭氮气，通过隔膜泵从合成釜中排出溶液。排液至无液体滴出，由操作人员目视确认排液终点. | Synthesis reactor/合成釜 | Bubble_SR_On/氮气鼓泡开 | [0min]Nitrogen bubbling -》Flow setting: 8.5m³/h, positive pressure, pressure setting: 0.005MPa, start-up [0min] 鼓氮气-》流量:8.5m³/h, 正压, 设定压力0.005Mpa,启动 | 打开 | 关 | 关 |  |  | 关 | 关 | 1 | [6 empty] | 3.10.3
|  | Synthesis reactor/合成釜 | Stir_SR_On/搅拌开 | [5min]synthesis reactor agitator-》Speed setting: 20r/min, start-up [5min] 合成釜搅拌机-》转速：20r/min,启动 | 开 | 打开 | 关 |  |  | 关 | 关 | [7 empty] | 3.10.3
|  | Activation tank/激活罐 |  |  | 开 | 开 | 关 | Nitrogen_DMF/氮气吹扫-DMF | [0min]Line-》DMF Rinse-Nitrogen purge->activation tank, time setting: 0.1min [0min] 线路-》DMF-喷淋-氮气吹扫->激活罐, 打料时间：0.1min | 关 | 关 | [7 empty] | 3.10.3
|  | Synchronization/同步 | Transfer AT_SR/转移 | [0min]Line-》activation tank->synthesis reactor, according to human judgment. [0min] 线路-》激活罐->合成釜（人工判定）, 人工判定！, | 开 | 开 | 关 |  |  | 关 | 关 | [7 empty] | 3.10.3
|  | Synchronization/同步 | Nitrogen_Transfer AT_SR/转移吹扫 | [0min]Line-》Nitrogen purge for activation tank->synthesis reactor, time setting: 1min [0min] 线路-》激活罐-氮气吹扫->合成釜, 打料时间：1min | 开 | 开 | 关 |  |  | 关 | 关 | [7 empty] | 3.10.3
|  | Activation tank/激活罐 |  |  | 开 | 开 | 关 | JTR_AT_Off/保温关 | [0min]The jacket temperature of activation tank-》Type: maintain, the jacket temperature setting: 15℃, shutdown [0min] 激活罐:控温-》类型：保温, 夹套进口温度设定值:15℃,停止 | 关 | 关闭 | [7 empty] | 3.10.3
|  | Activation tank/激活罐 |  |  | 开 | 开 | 关 | Pause_AT/暂停-确认转移完全 | Pause:Execution type : Parallel-Activation Tank 暂停-》 控制类型：并行-激活罐 | 关 | 关 | [7 empty] | 3.10.3 | TRUE
|  | Synthesis reactor/合成釜 | TCT_SR/确认达到温度范围 | [0min]Temperature control timing of synthesis reactor-》Temperature range setting: 20-30℃, time setting: 0.1min. Over-temperature warning L/H limit: 22/28℃ [0min] 合成釜:温控计时反应-》温度区间20-30℃环境下反应0.1min.预警下限/上限22/28℃ | 开 | 开 | 关 |  |  | 关 | 关 | [7 empty] | 3.10.3
|  | Synthesis reactor/合成釜 | TCT_SR/温控计时 | [0min]Temperature control timing of synthesis reactor-》Temperature range setting: 20-30℃, time setting: 60min. Over-temperature warning L/H limit: 22/28℃ [0min] 合成釜:温控计时反应-》温度区间20-30℃环境下反应60min.预警下限/上限22/28℃ | 开 | 开 | 关 |  |  | 关 | 关 | [7 empty] | 3.10.3
|  | Synthesis reactor/合成釜 | TCT_SR/温控计时-取样 | [0min]Temperature control timing of synthesis reactor-》Temperature range setting: 20-30℃, time setting: 9999min. Over-temperature warning L/H limit: 22/28℃ [0min] 合成釜:温控计时反应-》温度区间20-30℃环境下反应9999min.预警下限/上限22/28℃ | 开 | 开 | 关 |  |  | 关 | 关 | [7 empty] | 3.10.3
|  | Synthesis reactor/合成釜 | Stir_SR_Off/搅拌关 | [0min]synthesis reactor agitator-》Speed setting: 20r/min, shutdown [0min] 合成釜搅拌机-》转速：20r/min,停止 | 开 | 关闭 | 关 |  |  | 关 | 关 | [7 empty] | 3.10.3
|  | Synthesis reactor/合成釜 | Bubble_SR_Off/氮气鼓泡关 | [0min]Nitrogen bubbling -》Flow setting: 8.5m³/h, positive pressure, pressure setting: 0.005MPa, shutdown [0min] 鼓氮气-》流量:8.5m³/h, 正压, 设定压力0.005Mpa,停止 | 关闭 | 关 | 关 |  |  | 关 | 关 | [7 empty] | 3.10.3 | TRUE
|  | Synthesis reactor/合成釜 | Drain_SR_Waste/排废 | [0min]Line-》synthesis reactor->waste tank（1）, according to human judgement. [0min] 线路-》合成釜->废液罐（氨基酸活化后溶液&洗脱_人工判定）,人工判定！, | 关 | 关 | 关 |  |  | 关 | 关 | [7 empty] | 3.10.3
3.10.6 and 3.10.7 Wash activation tank and wash resin/激活罐洗涤和树脂洗涤 | Rinse the activation tank TJ4S-1213-Sy16-R01 with 492.70kg DMF (7.58W ,8.0Vol) by spray balls.Circulate and clean the activating liquid transfer pipeline 1, liquid charging port cleaning pipeline 2 and solid charging port cleaning pipeline 3, clean every pipeline for 2±1min. After the liquid is filtered out of the synthesis reactor TJ4S-1213-Sy16 and transfer the liquid to the synthesis reactor TJ4S-1213-Sy16. Bubble with nitrogenTurn on the nitrogen of synthesis reactor to 8.5±4m³/h (target: 8.5 m³/h), Bubble with nitrogen afterfor 5±2 min(target:5min), . Start the agitator of synthesis reactor to 20±10rpm (target: 20 rpm). start the agitator. After stirring for 10±2min (target: 10min), stop stirring, turn off the nitrogen. Start draing the solution from synthesis reactor with diaphramp pump. Drain until there is no drip, the operator visually confirms the draining end point. 通过淋洗球向激活罐TJ4S-1213-Sy16-R01中加入492.70kg N, N-二甲基甲酰胺（7.58W ,8.0Vol）（Acceptable weighing range/可接受称量范围：463.14kg~522.26kg），循环清洗激活液转移管路1，和液体加料口清洗管路2和固体加料口清洗管路3，每条线路各清洗2±1min。 待合成釜排废完毕后将激活罐中体系转移至合成釜中，开启合成釜下口鼓氮气，氮气流速开至8.5±4m³/h (目标流速: 8.5 m³/h)，鼓氮气5±2min（目标时间：5min）后开启固相合成釜搅拌转速至20±10 rpm (目标转速: 20 rpm)，搅拌10±2min（目标时间：10min）后，停止搅拌，关闭氮气，通过隔膜泵从合成釜中排出溶液。排液至无液体滴出，由操作人员目视确认排液终点。 | Activation tank/激活罐 |  |  | 关 | 关 | 关 | Add DMF_AT/DMF进料 | [0min]Line-》DMF-Rinse->activation tank, weight setting: 492.70kg [0min] 线路-》DMF-喷淋->激活罐, 打料量：492.70kg | 关 | 关 | 3 | DMF | 492.70 |  | 3.10.6DMF | 492.7 |  | 3.10.6 | TRUE
|  | Activation tank/激活罐 |  |  | 关 | 关 | 关 | Nitrogen_DMF/氮气吹扫-DMF | [0min]Line-》DMF Rinse-Nitrogen purge->activation tank, time setting: 0.1min [0min] 线路-》DMF-喷淋-氮气吹扫->激活罐, 打料时间：0.1min | 关 | 关 | [7 empty] | 3.10.6
|  | Activation tank/激活罐 |  |  | 关 | 关 | 关 | Circ.Clean L1/循环清洗1 | [0min]Line-》Cycle cleaning for activation tank->activation tank, time setting: 2min [0min] 线路-》激活罐循环清洗->激活罐, 打料时间：2min | 关 | 关 | [7 empty] | 3.10.6
|  | Activation tank/激活罐 |  |  | 关 | 关 | 关 | Nitrogen purge L1/氮气压回1 | [0min]Line-》Cycle cleaning for activation tank -> Nitrogen purge->activation tank, time setting: 1min [0min] 线路-》激活罐循环-氮气压回->激活罐, 打料时间：1min | 关 | 关 | [7 empty] | 3.10.6
|  | Activation tank/激活罐 |  |  | 关 | 关 | 关 | Circ.Clean L2/循环清洗2 | [0min]Line-》Cycle cleaning 2 for activation tank->activation tank, time setting: 2min [0min] 线路-》激活罐循环清洗2->激活罐, 打料时间：2min | 关 | 关 | [7 empty] | 3.10.6 | TRUE
|  | Activation tank/激活罐 |  |  | 关 | 关 | 关 | Nitrogen purge L2/氮气压回2 | [0min]Cycle cleaning for activation tank -> Nitrogen purge2->activation tank, time setting: 1min [0min] 线路-》激活罐循环-氮气压回2->激活罐, 打料时间：1min | 关 | 关 | [7 empty] | 3.10.6
|  | Activation tank/激活罐 |  |  | 关 | 关 | 关 | Circ.Clean L3/循环清洗3 | [0min]Line-》Cycle cleaning 3 for activation tank->activation tank, time setting: 2min [0min] 线路-》激活罐循环清洗3->激活罐, 打料时间：2min | 关 | 关 | [7 empty] | 3.10.6
|  | Activation tank/激活罐 |  |  | 关 | 关 | 关 | Nitrogen purge L3/氮气压回3 | [0min]Cycle cleaning for activation tank -> Nitrogen purge3->activation tank, time setting: 1min [0min] 线路-》激活罐循环-氮气压回3->激活罐, 打料时间：1min | 关 | 关 | [7 empty] | 3.10.6
|  | Synchronization/同步 | Transfer AT_SR/转移 | [0min]Line-》activation tank->synthesis reactor, according to human judgment. [0min] 线路-》激活罐->合成釜（人工判定）, 人工判定！, | 关 | 关 | 关 |  |  | 关 | 关 | [7 empty] | 3.10.6
|  | Synchronization/同步 | Nitrogen_Transfer AT_SR/转移吹扫 | [0min]Line-》Nitrogen purge for activation tank->synthesis reactor, time setting: 1min [0min] 线路-》激活罐-氮气吹扫->合成釜, 打料时间：1min | 关 | 关 | 关 |  |  | 关 | 关 | [7 empty] | 3.10.6
|  | Activation tank/激活罐 |  |  | 关 | 关 | 关 | TCT_AT/温控计时 | [0min]Temperature control timing of activation tank-》Temperature range setting: 0-30℃, time setting: 0.1min. Over-temperature warning L/H limit: 2-28℃ [0min] 激活罐:温控计时反应-》温度区间0-30℃环境下反应0.1min. 预警下限/上限2/28℃ | 关 | 关 | [7 empty] | 3.10.6
|  | Synthesis reactor/合成釜 | Bubble_SR_On/氮气鼓泡开 | [0min]Nitrogen bubbling -》Flow setting: 8.5m³/h, positive pressure, pressure setting: 0.005MPa, start-up [0min] 鼓氮气-》流量:8.5m³/h, 正压, 设定压力0.005Mpa,启动 | 打开 | 关 | 关 |  |  | 关 | 关 | [7 empty] | 3.10.6
|  | Synthesis reactor/合成釜 | Stir_SR/搅拌 | [5min]synthesis reactor agitator-》Speed setting: 20r/min, time setting: 10min [5min] 合成釜搅拌机-》转速：20r/min, 执行10min | 开 | 时间控制 | 关 |  |  | 关 | 关 | [7 empty] | 3.10.6
|  | Synthesis reactor/合成釜 | Bubble_SR_Off/氮气鼓泡关 | [0min]Nitrogen bubbling -》Flow setting: 8.5m³/h, positive pressure, pressure setting: 0.005MPa, shutdown [0min] 鼓氮气-》流量:8.5m³/h, 正压, 设定压力0.005Mpa,停止 | 关闭 | 关 | 关 |  |  | 关 | 关 | [7 empty] | 3.10.6
|  | Synthesis reactor/合成釜 | Drain_SR_Waste/排废 | [0min]Line-》synthesis reactor->waste tank（1）, according to human judgement. [0min] 线路-》合成釜->废液罐（氨基酸活化后溶液&洗脱_人工判定）,人工判定！, | 关 | 关 | 关 |  |  | 关 | 关 | [7 empty] | 3.10.6
Confirm/确认 | Confirm to proceed the next module/确认进行下一模块。 | Synthesis reactor/合成釜 | JTR_SR_Off/保温关 | [0min]The jacket temperature of synthesis reactor-》Type: maintain, the jacket inlet temperature setting: 25℃, shutdown [0min] 合成釜:控温-》类型：保温, 夹套进口温度设定值:25℃,停止 | 关 | 关 | 关闭 |  |  | 关 | 关 | 1 | [6 empty] | #VALUE!
|  | Synthesis reactor/合成釜 | Pause_SR/暂停 | Pause:Execution type : Parallel-synthesis reactor 暂停-》 控制类型：并行-合成釜 | 关 | 关 | 关 |  |  | 关 | 关 | [7 empty] | #VALUE!
|  | Activation tank/激活罐 |  |  | 关 | 关 | 关 | Pause_AT/暂停 | Pause:Execution type : Parallel-Activation Tank 暂停-》 控制类型：并行-激活罐 | 关 | 关 | [7 empty] | #VALUE!
3.11 to 3.13 （4）Fmoc-L-Cys(Trt)-OH coupling Fmoc-S-三苯甲基-L-半胱氨酸偶联 |  |  |  |  | 关 | 关 | 关 |  |  | 关 | 关 | [7 empty] | 3.11
3.11.1 to 3.11.3 De-Fmoc/脱Fmoc | Adjust the jacket temperature of synthesis reactor TJ4S-1213-Sy16 to 25±5℃ (target: 25℃). Add 483.60kg 【20% (V/V) piperidine/DMF (7.44W, 8.0Vol)】 solution into the synthesis reactor. Turn on the nitrogen of synthesis reactor to 8.5±4m³/h (target: 8.5 m³/h). Bubble with nitrogen for 5±2 min (target :5 min). Start the agitator of synthesis reactor to 20±10rpm (target: 20 rpm). Adjust to 25±5 ℃ (target: 25℃). After stirring for 110~130 min (target: 2 h) at 25±5 ℃ (target: 25 ℃), stop stirring, turn off the nitrogen. Start draining the solution from synthesis reactor with diaphramp pump. Drain until there is no drip, the operator visually confirms the draining end point. 将合成釜TJ4S-1213-Sy16夹套调温至【25±5℃（目标温度：25℃）】。向合成釜中加入483.60kg 【20%（v/v）哌啶/DMF溶液（7.44W, 8.0Vol）】（Acceptable weighing range/可接受称量范围：454.58kg~512.62kg）。开启合成釜下口鼓氮气，氮气流速开至8.5±4m³/h (目标流速: 8.5 m³/h)，鼓氮气5±2 min (目标时间：5 min)后开启固相合成釜搅拌转速至20±10 rpm (目标转速: 20 rpm)，调温至25±5℃(目标温度：25 ℃)。 控内温25±5℃(目标温度：25 ℃)， 搅拌110~130 min（目标时间：2 h）后，停止搅拌，关闭氮气，通过隔膜泵从合成釜中排出溶液。排液至无液体滴出，由操作人员目视确认排液终点。 | Synthesis reactor/合成釜 | JTR_SR_On/保温开 | [0min]The jacket temperature of synthesis reactor-》Type: maintain, the jacket inlet temperature setting: 25℃, start-up [0min] 合成釜:控温-》类型：保温, 夹套进口温度设定值:25℃,启动 | 关 | 关 | 打开 |  |  | 关 | 关 | 1 | [6 empty] | 3.11.1
|  | Activation tank/激活罐 | [5 empty] | TCT_AT/温控计时 | [0min]Temperature control timing of activation tank-》Temperature range setting: 0-30℃, time setting: 0.1min. Over-temperature warning L/H limit: 2-28℃ [0min] 激活罐:温控计时反应-》温度区间0-30℃环境下反应0.1min. 预警下限/上限2/28℃
|  | Synthesis reactor/合成釜 | Add deprotection solution 1/脱保护1进料 | [0min]Line-》De-solution1->synthesis reactor, weight setting: 483.60kg [0min] 线路-》脱保护1溶剂->合成釜, 打料量：483.60kg | 关 | 关 | 开 |  |  | 关 | 关 |  | 20% piperidine solution | 483.60 |  | 3.11.120%piperidinesolution | 483.6 |  | 3.11.1 | TRUE
|  | Synthesis reactor/合成釜 | Nitrogen purge De-solution1/氮气吹扫-脱保护1 | [0min]Line-》Nitrogen purge De-solution 1->synthesis reactor: time setting: 0.1min [0min] 线路-》脱保护1-氮气吹扫->合成釜, 打料时间：0.1min | 关 | 关 | 开 |  |  | 关 | 关 | [7 empty] | 3.11.1 | TRUE
|  | Synthesis reactor/合成釜 | Bubble_SR_On/氮气鼓泡开 | [0min]Nitrogen bubbling -》Flow setting: 8.5m³/h, positive pressure, pressure setting: 0.005MPa, start-up [0min] 鼓氮气-》流量:8.5m³/h, 正压, 设定压力0.005Mpa,启动 | 打开 | 关 | 开 |  |  | 关 | 关 | [7 empty] | 3.11.1
|  | Synthesis reactor/合成釜 | Stir_SR_On/搅拌开 | [5min]synthesis reactor agitator-》Speed setting: 20r/min, start-up [5min] 合成釜搅拌机-》转速：20r/min,启动 | 开 | 打开 | 开 |  |  | 关 | 关 | [7 empty] | 3.11.1
|  | Synthesis reactor/合成釜 | TCT_SR/确认达到温度范围 | [0min]Temperature control timing of synthesis reactor-》Temperature range setting: 21-29℃, time setting: 0.1min.Over-temperature warning L/H limit: 22/28℃ [0min] 合成釜:温控计时反应-》温度区间21-29℃环境下反应0.1min.预警下限/上限22/28℃ | 开 | 开 | 开 |  |  | 关 | 关 | [7 empty] | 3.11.1
|  | Synthesis reactor/合成釜 | TCT_SR/温控计时 | [0min]Temperature control timing of synthesis reactor-》Temperature range setting: 20-30℃, time setting: 120min. Over-temperature warning L/H limit: 22/28℃ [0min] 合成釜:温控计时反应-》温度区间20-30℃环境下反应120min.预警下限/上限22/28℃ | 开 | 开 | 开 |  |  | 关 | 关 | [7 empty] | 3.11.1
|  | Synthesis reactor/合成釜 | Stir_SR_Off/搅拌关 | [0min]synthesis reactor agitator-》Speed setting: 20r/min, shutdown [0min] 合成釜搅拌机-》转速：20r/min,停止 | 开 | 关闭 | 开 |  |  | 关 | 关 | [7 empty] | 3.11.1
|  | Synthesis reactor/合成釜 | Bubble_SR_Off/氮气鼓泡关 | [0min]Nitrogen bubbling -》Flow setting: 8.5m³/h, positive pressure, pressure setting: 0.005MPa, shutdown [0min] 鼓氮气-》流量:8.5m³/h, 正压, 设定压力0.005Mpa,停止 | 关闭 | 关 | 开 |  |  | 关 | 关 | [7 empty] | 3.11.1
|  | Synthesis reactor/合成釜 | Drain_SR_Waste/排废 | [0min]Line-》synthesis reactor->waste tank（1）, according to human judgement. [0min] 线路-》合成釜->废液罐（氨基酸活化后溶液&洗脱_人工判定）,人工判定！, | 关 | 关 | 开 |  |  | 关 | 关 | [7 empty] | 3.11.1
3.11.4 Wash resin/树脂洗涤 | Add 453.70kg IPAc (6.98W, 8.0Vol) by spray balls into the synthesis reactor TJ4S-1213-Sy16. Turn on the nitrogen of synthesis reactor to 8.5±4m³/h (target: 8.5 m³/h) .Bubble with nitrogen for 5±2min (target: 5min). Start the agitator of synthesis reactor to 20±10rpm (target: 20 rpm). After stirring for 10±2min (target: 10min), stop stirring, turn off the nitrogen. Start draining the solution from synthesis reactor with diaphramp pump. Drain until there is no drip, the operator visually confirms the draining end point. 向合成釜TJ4S-1213-Sy16 中加453.70kg乙酸异丙酯（(6.98W, 8.0Vol)）（Acceptable weighing range/可接受称量范围：426.48kg~480.92kg），开启合成釜下口鼓氮气，氮气流速开至8.5±4m³/h (目标流速: 8.5 m³/h)，鼓氮气5±2min（目标时间：5min）后开启固相合成釜搅拌转速至20±10 rpm (目标转速: 20 rpm)，搅拌10±2min（目标时间：10min）后，停止搅拌，关闭氮气，通过隔膜泵从合成釜中排出溶液。排液至无液体滴出，由操作人员目视确认排液终点。 | Synthesis reactor/合成釜 | Add IPAC_SR/IPAC进料 | [0min]Line-》IPAC->synthesis reactor, weight setting: 453.70kg [0min] 线路-》IPAC->合成釜, 打料量：453.70kg | 关 | 关 | 开 |  |  | 关 | 关 | 4 | IPAC | 453.70 |  | 3.11.4IPAC | 453.7 |  | 3.11.4 | TRUE
|  | Synthesis reactor/合成釜 | Nitrogen_IPAC/氮气吹扫-IPAC | [0min]Line-》Nitrogen purge-IPAC->synthesis reactor: time setting: 0.1min [0min] 线路-》IPAC-氮气吹扫->合成釜, 打料时间：0.1min | 关 | 关 | 开 |  |  | 关 | 关 | [7 empty] | 3.11.4 | TRUE
|  | Synthesis reactor/合成釜 | Bubble_SR_On/氮气鼓泡开 | [0min]Nitrogen bubbling -》Flow setting: 8.5m³/h, positive pressure, pressure setting: 0.005MPa, start-up [0min] 鼓氮气-》流量:8.5m³/h, 正压, 设定压力0.005Mpa,启动 | 打开 | 关 | 开 |  |  | 关 | 关 | [7 empty] | 3.11.4
|  | Synthesis reactor/合成釜 | Stir_SR/搅拌 | [5min]synthesis reactor agitator-》Speed setting: 20r/min, time setting: 10min [5min] 合成釜搅拌机-》转速：20r/min, 执行10min | 开 | 时间控制 | 开 |  |  | 关 | 关 | [7 empty] | 3.11.4
|  | Synthesis reactor/合成釜 | Bubble_SR_Off/氮气鼓泡关 | [0min]Nitrogen bubbling -》Flow setting: 8.5m³/h, positive pressure, pressure setting: 0.005MPa, shutdown [0min] 鼓氮气-》流量:8.5m³/h, 正压, 设定压力0.005Mpa,停止 | 关闭 | 关 | 开 |  |  | 关 | 关 | [7 empty] | 3.11.4
|  | Synthesis reactor/合成釜 | Drain_SR_Waste 2/排废2 | [0min]Line-》synthesis reactor->waste tank（2）, according to human judgement. [0min] 线路-》合成釜->废液罐（氨基酸活化后溶液&洗脱2_人工判定）,人工判定！, | 关 | 关 | 开 |  |  | 关 | 关 | [7 empty] | 3.11.4
3.11.5 and 3.11.6 Wash resin/树脂洗涤 | Add 492.70kg DMF (7.58W, 8.0Vol) by spray balls into the synthesis reactor TJ4S-1213-Sy16. Turn on the nitrogen of synthesis reactor to 8.5±4m³/h (target: 8.5 m³/h) .Bubble with nitrogen for 5±2min (target: 5min), Start the agitator of synthesis reactor to 20±10rpm (target: 20 rpm). After stirring for 15±2min (target: 15min), stop stirring, turn off the nitrogen. Start draing the solution from synthesis reactor with diaphramp pump. Drain until there is no drip, the operator visually confirms the draining end point. 通过淋洗球向合成釜TJ4S-1213-Sy16中加入492.70kg N,N-二甲基甲酰胺（7.58W, 8.0Vol）（Acceptable weighing range/可接受称量范围：463.14kg~522.26kg）。 开启合成釜下口鼓氮气，氮气流速开至8.5±4m³/h (目标流速: 8.5 m³/h)，鼓氮气5±2min（目标时间：5min）后，开启固相合成釜搅拌转速至20±10 rpm (目标转速: 20 rpm)，搅拌15min±2min（目标时间:15min）后，停止搅拌，关闭氮气，通过隔膜泵从合成釜中排出溶液。排液至无液体滴出，由操作人员目视确认排液终点。 | Synthesis reactor/合成釜 | Add DMF_SR/DMF进料 | [0min]Line-》DMF->synthesis reactor, weight setting: 492.70kg [0min] 线路-》DMF->合成釜, 打料量：492.70kg | 关 | 关 | 开 |  |  | 关 | 关 | 1 | DMF | 492.70 |  | 3.11.5DMF | 492.7 |  | 3.11.5 | TRUE
|  | Synthesis reactor/合成釜 | Nitrogen_DMF/氮气吹扫-DMF | [0min]Line-》Nitrogen purge-DMF->synthesis reactor: time setting: 0.1min [0min] 线路-》DMF-氮气吹扫->合成釜, 打料时间：0.1min | 关 | 关 | 开 |  |  | 关 | 关 | [7 empty] | 3.11.5
|  | Synthesis reactor/合成釜 | Bubble_SR_On/氮气鼓泡开 | [0min]Nitrogen bubbling -》Flow setting: 8.5m³/h, positive pressure, pressure setting: 0.005MPa, start-up [0min] 鼓氮气-》流量:8.5m³/h, 正压, 设定压力0.005Mpa,启动 | 打开 | 关 | 开 |  |  | 关 | 关 | [7 empty] | 3.11.5
|  | Synthesis reactor/合成釜 | Stir_SR/搅拌 | [5min]synthesis reactor agitator-》Speed setting: 20r/min, time setting: 15min [5min] 合成釜搅拌机-》转速：20r/min, 执行15min | 开 | 时间控制 | 开 |  |  | 关 | 关 | [7 empty] | 3.11.5
|  | Synthesis reactor/合成釜 | Bubble_SR_Off/氮气鼓泡关 | [0min]Nitrogen bubbling -》Flow setting: 8.5m³/h, positive pressure, pressure setting: 0.005MPa, shutdown [0min] 鼓氮气-》流量:8.5m³/h, 正压, 设定压力0.005Mpa,停止 | 关闭 | 关 | 开 |  |  | 关 | 关 | [7 empty] | 3.11.5
|  | Synthesis reactor/合成釜 | Drain_SR_Waste 2/排废2 | [0min]Line-》synthesis reactor->waste tank（2）, according to human judgement. [0min] 线路-》合成釜->废液罐（氨基酸活化后溶液&洗脱2_人工判定）,人工判定！, | 关 | 关 | 开 |  |  | 关 | 关 | [7 empty] | 3.11.5
3.11.7 and 3.11.8 Wash resin/树脂洗涤 | Add 492.70kg DMF (7.58W, 8.0Vol) by spray balls into the synthesis reactor TJ4S-1213-Sy16. Turn on the nitrogen of synthesis reactor to 8.5±4m³/h (target: 8.5 m³/h) .Bubble with nitrogen for 5±2min (target: 5min), Start the agitator of synthesis reactor to 20±10rpm (target: 20 rpm). After stirring for 15±2min (target: 15min), stop stirring, turn off the nitrogen. Start draing the solution from synthesis reactor with diaphramp pump. Drain until there is no drip, the operator visually confirms the draining end point. 通过淋洗球向合成釜TJ4S-1213-Sy16中加入492.70kg N,N-二甲基甲酰胺（7.58W, 8.0Vol）（Acceptable weighing range/可接受称量范围：463.14kg~522.26kg）。 开启合成釜下口鼓氮气，氮气流速开至8.5±4m³/h (目标流速: 8.5 m³/h)，鼓氮气5±2min（目标时间：5min）后，开启固相合成釜搅拌转速至20±10 rpm (目标转速: 20 rpm)，搅拌15min±2min（目标时间:15min）后，停止搅拌，关闭氮气，通过隔膜泵从合成釜中排出溶液。排液至无液体滴出，由操作人员目视确认排液终点。 | Synthesis reactor/合成釜 | Add DMF_SR/DMF进料 | [0min]Line-》DMF->synthesis reactor, weight setting: 492.70kg [0min] 线路-》DMF->合成釜, 打料量：492.70kg | 关 | 关 | 开 |  |  | 关 | 关 | 1 | DMF | 492.70 |  | 3.11.7DMF | 492.7 |  | 3.11.7 | TRUE
|  | Synthesis reactor/合成釜 | Nitrogen_DMF/氮气吹扫-DMF | [0min]Line-》Nitrogen purge-DMF->synthesis reactor: time setting: 0.1min [0min] 线路-》DMF-氮气吹扫->合成釜, 打料时间：0.1min | 关 | 关 | 开 |  |  | 关 | 关 | [7 empty] | 3.11.7
|  | Synthesis reactor/合成釜 | Bubble_SR_On/氮气鼓泡开 | [0min]Nitrogen bubbling -》Flow setting: 8.5m³/h, positive pressure, pressure setting: 0.005MPa, start-up [0min] 鼓氮气-》流量:8.5m³/h, 正压, 设定压力0.005Mpa,启动 | 打开 | 关 | 开 |  |  | 关 | 关 | [7 empty] | 3.11.7
|  | Synthesis reactor/合成釜 | Stir_SR/搅拌 | [5min]synthesis reactor agitator-》Speed setting: 20r/min, time setting: 15min [5min] 合成釜搅拌机-》转速：20r/min, 执行15min | 开 | 时间控制 | 开 |  |  | 关 | 关 | [7 empty] | 3.11.7
|  | Synthesis reactor/合成釜 | Bubble_SR_Off/氮气鼓泡关 | [0min]Nitrogen bubbling -》Flow setting: 8.5m³/h, positive pressure, pressure setting: 0.005MPa, shutdown [0min] 鼓氮气-》流量:8.5m³/h, 正压, 设定压力0.005Mpa,停止 | 关闭 | 关 | 开 |  |  | 关 | 关 | [7 empty] | 3.11.7
|  | Synthesis reactor/合成釜 | Drain_SR_Waste/排废 | [0min]Line-》synthesis reactor->waste tank（1）, according to human judgement. [0min] 线路-》合成釜->废液罐（氨基酸活化后溶液&洗脱_人工判定）,人工判定！, | 关 | 关 | 开 |  |  | 关 | 关 | [7 empty] | 3.11.7
3.12.1 to 3.12.5 Dissolve and activate/溶解与活化 | Adjust the jacket temperature of activation tank TJ4S-1213-Sy16-R01 to 20±5℃ (target: 20℃). Add 369.85kg DMF (5.69W, 6.0Vol) by spray balls into activation tank TJ4S-1213-Sy16-R01. Start the agitator of activation tank to 115±5 rpm (target: 115 rpm). Add Fmoc-L-Cys(Trt)-OH (2.00eq) with powder feeding bags into activation tank TJ4S-1213-Sy16-R01. Add Oxyma Pure (3.00eq) with powder feeding bags into activation tank TJ4S-1213-Sy16-R01. Rinse reactor wall with 61.75kg DMF (0.95W, 1.0Vol) by spray balls. Continue agitation of activation tank to 115±5 rpm (target: 115 rpm). Maintain stirring for NLT 15min. Confirm no visible solids and later use. Adjust the activation tank TJ4S-1213-Sy16-R01 temperature to 5±5 ℃. Continue agitation of activation tank to 115±5 rpm (target: 115 rpm). Maintain stirring for 5±5min (Target:5min) at 5±5 ℃ (target: 5℃). 将激活罐TJ4S-1213-Sy16-R01夹套调温至20±5℃（目标温度：20℃）。通过淋洗球向激活罐TJ4S-1213-Sy16-R01中加入369.85kg N, N-二甲基甲酰胺（5.69W, 6.0Vol）（Acceptable weighing range/可接受称量范围：351.36kg~388.34kg），开启激活罐搅拌转速至115±5 rpm (目标转速: 115 rpm)。 通过投料袋向激活罐TJ4S-1213-Sy16-R01中加入_________kg Fmoc-S-三苯甲基-L-半胱氨酸（2.00eq）（Acceptable weighing range/可接受称量范围：_________ kg~____________kg）。通过投料袋向激活罐TJ4S-1213-Sy16-R01中加入___________ kg 2-肟氰乙酸乙酯（3.00eq）（Acceptable weighing range/可接受称量范围：_________kg ~______ kg）。通过淋洗球用61.75kg N,N-二甲基甲酰胺（0.95W，1.0Vol）（Acceptable weighing range/可接受称量范围：58.05kg~65.46kg）淋洗釜壁。维持激活罐搅拌转速至115±5 rpm (目标转速: 115 rpm)，继续搅拌至少15min。确认无明显固体，待用。将激活罐温度TJ4S-1213-Sy16-R01调温至5±5 ℃。控内温5±5 ℃（目标温度:5 ℃）维持激活罐搅拌转速至115±5 rpm (目标转速: 115 rpm),继续5±5min(目标时间：5min)，待用。 | Activation tank/激活罐 |  |  | 关 | 关 | 开 | JTR_AT_On/保温开 | [0min]The jacket temperature of activation tank-》Type: maintain, the jacket temperature setting: 20℃, start-up [0min] 激活罐:控温-》类型：保温, 夹套进口温度设定值:20℃,启动 | 关 | 打开 | 1 | [6 empty] | 3.12.1
|  | Activation tank/激活罐 |  |  | 关 | 关 | 关 | Add DMF_AT/DMF进料 | [0min]Line-》DMF-Rinse->activation tank, weight setting: 369.85kg [0min] 线路-》DMF-喷淋->激活罐, 打料量：369.85kg | 关 | 关 |  | DMF | 369.85 |  | 3.12.1DMF | 369.85 |  | 3.12.1 | TRUE
|  | Activation tank/激活罐 |  |  | 关 | 关 | 关 | Nitrogen_DMF/氮气吹扫-DMF | [0min]Line-》DMF Rinse-Nitrogen purge->activation tank, time setting: 0.1min [0min] 线路-》DMF-喷淋-氮气吹扫->激活罐, 打料时间：0.1min | 关 | 关 | [7 empty] | 3.12.1
|  | Activation tank/激活罐 |  |  | 关 | 关 | 关 | Stir_AT_On/搅拌开 | [0min]Activation tank agitator-》Speed setting: 115r/min, start-up [0min] 激活罐搅拌机-》转速：115r/min,启动 | 打开 | 关 | [7 empty] | 3.12.1
|  | Activation tank/激活罐 |  |  | 关 | 关 | 关 | Manual add Fmoc-L-Cys(Trt)-OH_AT/手动投料 | [0min]Activation tank: add by manual-》material: Fmoc-L-Cys(Trt)-OH, weight setting: ______kg, weight error: ±______kg [0min] 激活罐:手动投料-》物料：Fmoc-L-Cys(Trt)-OH，投料重量：______kg，重量误差±______kg | 开 | 关 |  | Fmoc-L-Cys(Trt)-OH | #VALUE! | ______ | 3.11.7Fmoc-L-Cys(Trt)-OH | #N/A |  | 3.11.7 | #VALUE!
|  | Activation tank/激活罐 |  |  | 关 | 关 | 关 | Manual add OxymaPure_AT/手动投料 | [0min]Activation tank: add by manual-》material: OxymaPure, weight setting: ______kg, weight error: ±______kg [0min] 激活罐:手动投料-》物料：OxymaPure，投料重量：______kg，重量误差±______kg | 开 | 关 |  | OxymaPure | #VALUE! | ______ | 3.11.7OxymaPure | #N/A |  | 3.11.7 | #VALUE!
|  | Activation tank/激活罐 |  |  | 关 | 关 | 关 | Rinse-Feeding port DMF_AT/激活罐DMF喷淋投料口 | [0min]Line-》DMF Rinse-Feeding port->activation tank, weight setting: 61.75kg [0min] 线路-》DMF-喷淋-固体喷淋->激活罐, 打料量：61.75kg | 开 | 关 |  | DMF | 61.75 |  | 3.12.4DMF | 61.75 |  | 3.12.4 | TRUE
|  | Activation tank/激活罐 |  |  | 关 | 关 | 关 | Nitrogen purge-Feeding port/氮气吹扫-固体 | [0min]Line-》Nitrogen purge DMF Rinse-Feeding port->activation tank, time setting: 0.1min [0min] 线路-》DMF-喷淋--固体喷淋-氮气吹扫->激活罐,打料时间：0.1min | 开 | 关 | [7 empty] | 3.12.4
|  | Activation tank/激活罐 | [5 empty] | TCT_AT/搅拌15min | [0min]Temperature control timing of activation tank-》Temperature range setting: 0-30℃, time setting: 15min. Over-temperature warning L/H limit: 2/28℃ [0min] 激活罐:温控计时反应-》温度区间0-30℃环境下反应15min.预警下限/上限2/28℃
|  | Activation tank/激活罐 |  |  | 关 | 关 | 关 | TCT_AT/温控计时-确认无明显固体 | [0min]Temperature control timing of activation tank-》Temperature range setting: 0-30℃, time setting: 9999min. Over-temperature warning L/H limit: 2/28℃ [0min] 激活罐:温控计时反应-》温度区间0-30℃环境下反应9999min.预警下限/上限2/28℃ | 开 | 关 | [7 empty] | 3.12.4
|  | Activation tank/激活罐 |  |  | 关 | 关 | 关 | JTR_AT_Off/保温关 | [0min]The jacket temperature of activation tank-》Type: maintain, the jacket temperature setting: 20℃, shutdown [0min] 激活罐:控温-》类型：保温, 夹套进口温度设定值:20℃,停止 | 开 | 关闭 | [7 empty] | 3.12.4
|  | Activation tank/激活罐 |  |  | 关 | 关 | 关 | JTR_AT_On/保温开 | [0min]The jacket temperature of activation tank-》Type: maintain, the jacket temperature setting: 0℃, start-up [0min] 激活罐:控温-》类型：保温, 夹套进口温度设定值:0℃,启动 | 开 | 打开 | [6 empty] | 0 | 3.12.4 | TRUE | 0
|  | Activation tank/激活罐 |  |  | 关 | 关 | 关 | TCT_AT/确认达到温度范围 | [0min]Temperature control timing of activation tank-》Temperature range setting: 0-5℃, time setting: 0.1min. Over-temperature warning L/H limit: 2/5℃ [0min] 激活罐:温控计时反应-》温度区间0-5℃环境下反应0.1min.预警下限/上限2/5℃ | 开 | 开 | [6 empty] | 0 | 3.12.4 | TRUE | 0
|  | Activation tank/激活罐 |  |  | 关 | 关 | 关 | TCT_AT/搅拌5min | [0min]Temperature control timing of activation tank-》Temperature range setting: 0-10℃, time setting: 5min. Over-temperature warning L/H limit: 2/8℃ [0min] 激活罐:温控计时反应-》温度区间0-10℃环境下反应5min. 预警下限/上限2/8℃ | 开 | 开 | [7 empty] | 3.12.4
|  | Synchronization/同步 | TCT_SR/温控计时 | [0min]Temperature control timing of synthesis reactor-》Temperature range setting: 0-30℃, time setting: 0.1min. Over-temperature warning L/H limit: 2/28℃ [0min] 合成釜:温控计时反应-》温度区间0-30℃环境下反应0.1min.预警下限/上限2/28℃ | 关 | 关 | 关 |  |  | 开 | 开 | [7 empty] | 3.12.4
|  | Activation tank/激活罐 |  |  | 关 | 关 | 关 | Stir_AT_Off/搅拌关 | [0min]Activation tank agitator-》Speed setting: 115r/min, shutdown [0min] 激活罐搅拌机-》转速：115r/min,停止 | 关闭 | 开 | [7 empty] | 3.12.4 | TRUE
|  | Activation tank/激活罐 | [5 empty] | Stir_AT_On/搅拌开 | [0min]Activation tank agitator-》Speed setting: 30r/min, start-up [0min] 激活罐搅拌机-》转速：30r/min,启动
3.13.1 and 3.13.2 Transfer/转移 | Transfer the mixture in activation tank TJ4S-1213-Sy16-R01 into synthesis reactor TJ4S-1213-Sy16. Add 61.75 kg DMF (0.95W, 1.0Vol) by spray balls into activation tank TJ4S-1213-Sy16 to rinse the wall. 将激活罐TJ4S-1213-Sy16-R01中体系转移至合成釜中TJ4S-1213-Sy16。 转移完毕，通过淋洗球向激活罐TJ4S-1213-Sy16-R01中加入61.75 kg N,N-二甲基甲酰胺（0.95W，1.0Vol）（Acceptable weighing range/可接受称量范围：58.05kg~65.46kg）淋洗釜壁。 | Synchronization/同步 | Transfer AT_SR/转移 | [0min]Line-》activation tank->synthesis reactor, according to human judgment. [0min] 线路-》激活罐->合成釜（人工判定）, 人工判定！, | 关 | 关 | 关 |  |  | 关 | 开 | 1 | [6 empty] | 3.13.1
|  | Activation tank/激活罐 | [5 empty] | Stir_AT_Off/搅拌关 | [0min]Activation tank agitator-》Speed setting: 30r/min, shutdown [0min] 激活罐搅拌机-》转速：30r/min,停止
|  | Synchronization/同步 | Nitrogen_Transfer AT_SR/转移吹扫 | [0min]Line-》Nitrogen purge for activation tank->synthesis reactor, time setting: 1min [0min] 线路-》激活罐-氮气吹扫->合成釜, 打料时间：1min | 关 | 关 | 关 |  |  | 关 | 开 | [7 empty] | 3.13.1
|  | Activation tank/激活罐 |  |  | 关 | 关 | 关 | Rinse DMF_AT/DMF喷淋 | [0min]Line-》DMF-Rinse->activation tank, weight setting: 61.75kg [0min] 线路-》DMF-喷淋->激活罐, 打料量：61.75kg | 关 | 开 |  | DMF | 61.75 |  | 3.13.2DMF | 61.75 |  | 3.13.2 | TRUE
3.13.3 and 3.13.4 Prepare DIC/DMF solution/配溶液 | Add 61.75kg DMF (0.95W, 1.0Vol) into the hastelloy agitator tank TJ4S-1200-AT01. Start the agitator of the tank to 60±20 rpm (target: 60 rpm).Then add DIC(3.30eq) by peristaltic pump. Continue agitation of tank to 60±20 rpm (target: 60rpm). Maintain stirring for NLT 15min for later use. 向哈氏合金搅拌罐TJ4S-1200-AT01中加入61.75kg N,N-二甲基甲酰胺（0.95W, 1.0Vol）（Acceptable weighing range/可接受称量范围：58.05kg~65.46kg），开启搅拌转速至60±20 rpm (目标转速: 60 rpm)。通过蠕动泵泵入_________kg N,N’-二异丙基碳二亚胺（3.30eq）（Acceptable weighing range/可接受称量范围：_________kg~_________kg）。 维持搅拌罐搅拌转速至60±20 rpm(目标转速：60rpm)，继续搅拌至少15min，待用。 |  | Note: prapare solution in hastelloy agitator tank, there is no instruction. 说明：使用哈氏合金搅拌罐配制，无指令。 |  | 关 | 关 | 关 |  |  | 关 | 开 | [7 empty] | 3.13.3
3.13.5 to 3.13.9（4）Coupling/偶联 | Turn on the nitrogen of synthesis reactor to 8.5±4m³/h (target: 8.5 m³/h). Bubble with nitrogen for 5±2min (target: 5min), Start the agitator of synthesis reactor to 20±10rpm (target: 20 rpm). Stir for 10min±5min (target: 10min). Transfer the mixture(DMF) from the activation tank TJ4S-1213-Sy16-R01 to the synthesis reactor TJ4S-1213-Sy16. Adjust the mixture in synthesis reactor TJ4S-1213-Sy16 to15~25℃（Target:20 ℃）.Transfer the DIC/DMF solution (Prepared in Ins.3.13.4) into the mixture at internal temperature15~25℃（Target：20℃）. Adjust the internal temperature in synthesis reactor TJ4S-1213-Sy16 to 20±5℃ (target: 20℃). The mixture is allowed to react at internal temperature【20±5 ℃ (target: 20 ℃)】, start timing when the temperature reaches 15 ℃. The reaction is 3.5h~8h (target: 4h).After 1h±15min (target: 1h), sample the mixture every 1h±15min for Bromophenol‑blue colorimetric test analysis until two consecutive samples test as negative (the resin is yellow to orange, react completely; the resin is blue to black, react imcompletely) or the reaction has stirred for 3.5h~8h(target: 4h), whichever is longer. Stop the stirrer and turn off the nitrogen. Start draining the solution from synthesis reactor with diaphramp pump. Drain until there is no drip, the operator visually confirms the draining end point. 开启合成釜下口鼓氮气，氮气流速开至8.5±4m³/h (目标流速: 8.5 m³/h)，鼓氮气5±2min（目标时间：5min）后开启固相合成釜搅拌转速至20±10 rpm (目标转速: 20 rpm)，激活罐TJ4S-1213-Sy16-R01中体系转移至合成釜TJ4S-1213-Sy16中。合成釜TJ4S-1213-Sy16调温至15~25℃（目标温度:20℃）。控内温15~25℃（目标温度:20℃），转移操作3.13.4配制的N,N’-二异丙基碳二亚胺/N,N-二甲基甲酰胺溶液。合成釜TJ4S-1213-Sy16内温调温至20±5℃(目标温度：20 ℃)。控内温【20±5℃（目标温度20℃，15℃开始计时）】,反应时间是3.5h~8h(目标时间：4h)。反应1h±15min（目标时间:1h）后取样进行溴酚蓝检测。每隔1h±15min取样一次，直至连续两次取样结果阴性（树脂黄色至橙色，反应完全; 树脂蓝色至黑色，反应不完全），或者反应已经搅拌了3.5h~8h(目标时间：4h)，以较长时间的情况为准。停止搅拌，关闭氮气，通过隔膜泵从合成釜中排出溶液。排液至无液体滴出，由操作人员目视确认排液终点。 | Synthesis reactor/合成釜 | Bubble_SR_On/氮气鼓泡开 | [0min]Nitrogen bubbling -》Flow setting: 8.5m³/h, positive pressure, pressure setting: 0.005MPa, start-up [0min] 鼓氮气-》流量:8.5m³/h, 正压, 设定压力0.005Mpa,启动 | 打开 | 关 | 关 |  |  | 关 | 开 | 1 | [6 empty] | 3.13.5
|  | Synthesis reactor/合成釜 | Stir_SR_On/搅拌开 | [5min]synthesis reactor agitator-》Speed setting: 20r/min, start-up [5min] 合成釜搅拌机-》转速：20r/min,启动 | 开 | 打开 | 关 |  |  | 关 | 开 | [7 empty] | 3.13.5
|  | Activation tank/激活罐 |  |  | 开 | 开 | 关 | Nitrogen_DMF/氮气吹扫-DMF | [0min]Line-》DMF Rinse-Nitrogen purge->activation tank, time setting: 0.1min [0min] 线路-》DMF-喷淋-氮气吹扫->激活罐, 打料时间：0.1min | 关 | 开 | [7 empty] | 3.13.5
|  | Synchronization/同步 | Transfer AT_SR/转移 | [0min]Line-》activation tank->synthesis reactor, according to human judgment. [0min] 线路-》激活罐->合成釜（人工判定）, 人工判定！, | 开 | 开 | 关 |  |  | 关 | 开 | [7 empty] | 3.13.5
|  | Synchronization/同步 | Nitrogen_Transfer AT_SR/转移吹扫 | [0min]Line-》Nitrogen purge for activation tank->synthesis reactor, time setting: 1min [0min] 线路-》激活罐-氮气吹扫->合成釜, 打料时间：1min | 开 | 开 | 关 |  |  | 关 | 开 | [7 empty] | 3.13.5 | TRUE
|  | Activation tank/激活罐 |  |  | 开 | 开 | 关 | JTR_AT_Off/保温关 | [0min]The jacket temperature of activation tank-》Type: maintain, the jacket temperature setting: 0℃, shutdown [0min] 激活罐:控温-》类型：保温, 夹套进口温度设定值:0℃,停止 | 关 | 关闭 | [7 empty] | 3.13.5
|  | Activation tank/激活罐 |  |  | 开 | 开 | 关 | Pause_AT/暂停-确认转移完全 | Pause:Execution type : Parallel-Activation Tank 暂停-》 控制类型：并行-激活罐 | 关 | 关 | [7 empty] | 3.13.5
|  | Synthesis reactor/合成釜 | JTR_SR_Off/保温关 | [0min]The jacket temperature of synthesis reactor-》Type: maintain, the jacket inlet temperature setting: 25℃, shutdown [0min] 合成釜:控温-》类型：保温, 夹套进口温度设定值:25℃,停止 | 开 | 开 | 关闭 |  |  | 关 | 关 | [7 empty] | 3.13.5
|  | Synthesis reactor/合成釜 | JTR_SR_On/保温开 | [0min]The jacket temperature of synthesis reactor-》Type: maintain, the jacket inlet temperature setting: 0℃, start-up [0min] 合成釜:控温-》类型：保温, 夹套进口温度设定值:0℃,启动 | 开 | 开 | 打开 |  |  | 关 | 关 | [7 empty] | 3.13.5
|  | Synthesis reactor/合成釜 | TCT_SR/确认达到温度范围 | [0min]Temperature control timing of synthesis reactor-》Temperature range setting: 15-20℃, time setting: 0.1min. Over-temperature warning L/H limit: 17/20℃ [0min] 合成釜:温控计时反应-》温度区间15-20℃环境下反应0.1min.预警下限/上限17/20℃ | 开 | 开 | 开 |  |  | 关 | 关 | [7 empty] | 3.13.5
|  | Synthesis reactor/合成釜 | JTR_SR_Off/保温关 | [0min]The jacket temperature of synthesis reactor-》Type: maintain, the jacket inlet temperature setting: 0℃, shutdown [0min] 合成釜:控温-》类型：保温, 夹套进口温度设定值:0℃,停止 | 开 | 开 | 关闭 |  |  | 关 | 关 | [7 empty] | 3.13.5
|  | Synthesis reactor/合成釜 | JTR_SR_On/保温开 | [0min]The jacket temperature of synthesis reactor-》Type: maintain, the jacket inlet temperature setting: 15℃, start-up [0min] 合成釜:控温-》类型：保温, 夹套进口温度设定值:15℃,启动 | 开 | 开 | 打开 |  |  | 关 | 关 | [7 empty] | 3.13.5
|  | Synthesis reactor/合成釜 | TCT_SR/温控计时-加DIC/DMF溶液 | [0min]Temperature control timing of synthesis reactor-》Temperature range setting: 15-25℃, time setting: 9999min. Over-temperature warning L/H limit: 17/23℃ [0min] 合成釜:温控计时反应-》温度区间15-25℃环境下反应9999min.预警下限/上限17/23℃ | 开 | 开 | 开 |  |  | 关 | 关 | [7 empty] | 3.13.5
|  | Synthesis reactor/合成釜 | JTR_SR_Off/保温关 | [0min]The jacket temperature of synthesis reactor-》Type: maintain, the jacket inlet temperature setting: 15℃, shutdown [0min] 合成釜:控温-》类型：保温, 夹套进口温度设定值:15℃,停止 | 开 | 开 | 关闭 |  |  | 关 | 关 | [7 empty] | 3.13.5 | TRUE
|  | Synthesis reactor/合成釜 | JTR_SR_On/保温开 | [0min]The jacket temperature of synthesis reactor-》Type: maintain, the jacket inlet temperature setting: 20℃, start-up [0min] 合成釜:控温-》类型：保温, 夹套进口温度设定值:20℃,启动 | 开 | 开 | 打开 |  |  | 关 | 关 | [7 empty] | 3.13.5
|  | Synthesis reactor/合成釜 | TCT_SR/确认达到温度范围 | [0min]Temperature control timing of synthesis reactor-》Temperature range setting: 15-25℃, time setting: 0.1min. Over-temperature warning L/H limit: 17/23℃ [0min] 合成釜:温控计时反应-》温度区间15-25℃环境下反应0.1min.预警下限/上限17/23℃ | 开 | 开 | 开 |  |  | 关 | 关 | [7 empty] | 3.13.5
|  | Synthesis reactor/合成釜 | TCT_SR/温控计时 | [0min]Temperature control timing of synthesis reactor-》Temperature range setting: 15-25℃, time setting: 60min. Over-temperature warning L/H limit: 17/23℃ [0min] 合成釜:温控计时反应-》温度区间15-25℃环境下反应60min.预警下限/上限17/23℃ | 开 | 开 | 开 |  |  | 关 | 关 | [7 empty] | 3.13.5
|  | Synthesis reactor/合成釜 | TCT_SR/温控计时-取样 | [0min]Temperature control timing of synthesis reactor-》Temperature range setting: 20-30℃, time setting: 9999min. Over-temperature warning L/H limit: 17/23℃ [0min] 合成釜:温控计时反应-》温度区间15-25℃环境下反应9999min.预警下限/上限17/23℃ | 开 | 开 | 开 |  |  | 关 | 关 | [7 empty] | 3.13.5
|  | Synthesis reactor/合成釜 | Stir_SR_Off/搅拌关 | [0min]synthesis reactor agitator-》Speed setting: 20r/min, shutdown [0min] 合成釜搅拌机-》转速：20r/min,停止 | 开 | 关闭 | 开 |  |  | 关 | 关 | [7 empty] | 3.13.5
|  | Synthesis reactor/合成釜 | Bubble_SR_Off/氮气鼓泡关 | [0min]Nitrogen bubbling -》Flow setting: 8.5m³/h, positive pressure, pressure setting: 0.005MPa, shutdown [0min] 鼓氮气-》流量:8.5m³/h, 正压, 设定压力0.005Mpa,停止 | 关闭 | 关 | 开 |  |  | 关 | 关 | [7 empty] | 3.13.5
|  | Synthesis reactor/合成釜 | Drain_SR_Waste/排废 | [0min]Line-》synthesis reactor->waste tank（1）, according to human judgement. [0min] 线路-》合成釜->废液罐（氨基酸活化后溶液&洗脱_人工判定）,人工判定！,
|  | Synthesis reactor/合成釜 | JTR_SR_Off/保温关 | [0min]The jacket temperature of synthesis reactor-》Type: maintain, the jacket inlet temperature setting: 20℃, shutdown [0min] 合成釜:控温-》类型：保温, 夹套进口温度设定值:20℃,停止
|  | Synthesis reactor/合成釜 | JTR_SR_On/保温开 | [0min]The jacket temperature of synthesis reactor-》Type: maintain, the jacket inlet temperature setting: 25℃, start-up [0min] 合成釜:控温-》类型：保温, 夹套进口温度设定值:25℃,启动 | 关 | 关 | 开 |  |  | 关 | 关 | [7 empty] | 3.13.5
3.13.10 and 3.13.11 Wash activation tank and wash resin/激活罐洗涤和树脂洗涤 | Rinse the activation tank TJ4S-1213-Sy16-R01 with 492.70kg DMF (7.58W ,8.0Vol) by spray balls.Circulate and clean the activating liquid transfer pipeline 1, liquid charging port cleaning pipeline 2 and solid charging port cleaning pipeline 3, clean every pipeline for 2±1min. After the liquid is filtered out of the synthesis reactor TJ4S-1213-Sy16 and transfer the liquid to the synthesis reactor TJ4S-1213-Sy16. Bubble with nitrogenTurn on the nitrogen of synthesis reactor to 8.5±4m³/h (target: 8.5 m³/h), Bubble with nitrogen afterfor 5±2 min(target:5min), . Start the agitator of synthesis reactor to 20±10rpm (target: 20 rpm). start the agitator. After stirring for 10±2min (target: 10min), stop stirring, turn off the nitrogen. Start draing the solution from synthesis reactor with diaphramp pump. Drain until there is no drip, the operator visually confirms the draining end point. 通过淋洗球向激活罐TJ4S-1213-Sy16-R01中加入492.70kg N, N-二甲基甲酰胺（7.58W ,8.0Vol）（Acceptable weighing range/可接受称量范围：463.14kg~522.26kg），循环清洗激活液转移管路1，和液体加料口清洗管路2和固体加料口清洗管路3，每条线路各清洗2±1min。 待合成釜排废完毕后将激活罐中体系转移至合成釜中，开启合成釜下口鼓氮气，氮气流速开至8.5±4m³/h (目标流速: 8.5 m³/h)，鼓氮气5±2min（目标时间：5min）后开启固相合成釜搅拌转速至20±10 rpm (目标转速: 20 rpm)，搅拌10±2min（目标时间：10min）后，停止搅拌，关闭氮气，通过隔膜泵从合成釜中排出溶液。排液至无液体滴出，由操作人员目视确认排液终点。 | Activation tank/激活罐 |  |  | 关 | 关 | 开 | Add DMF_AT/DMF进料 | [0min]Line-》DMF-Rinse->activation tank, weight setting: 492.70kg [0min] 线路-》DMF-喷淋->激活罐, 打料量：492.70kg | 关 | 关 | 3 | DMF | 492.70 |  | 3.13.10DMF | 492.7 |  | 3.13.10 | TRUE
|  | Activation tank/激活罐 |  |  | 关 | 关 | 开 | Nitrogen_DMF/氮气吹扫-DMF | [0min]Line-》DMF Rinse-Nitrogen purge->activation tank, time setting: 0.1min [0min] 线路-》DMF-喷淋-氮气吹扫->激活罐, 打料时间：0.1min | 关 | 关 | [7 empty] | 3.13.10
|  | Activation tank/激活罐 |  |  | 关 | 关 | 开 | Circ.Clean L1/循环清洗1 | [0min]Line-》Cycle cleaning for activation tank->activation tank, time setting: 2min [0min] 线路-》激活罐循环清洗->激活罐, 打料时间：2min | 关 | 关 | [7 empty] | 3.13.10
|  | Activation tank/激活罐 |  |  | 关 | 关 | 开 | Nitrogen purge L1/氮气压回1 | [0min]Line-》Cycle cleaning for activation tank -> Nitrogen purge->activation tank, time setting: 1min [0min] 线路-》激活罐循环-氮气压回->激活罐, 打料时间：1min | 关 | 关 | [7 empty] | 3.13.10
|  | Activation tank/激活罐 |  |  | 关 | 关 | 开 | Circ.Clean L2/循环清洗2 | [0min]Line-》Cycle cleaning 2 for activation tank->activation tank, time setting: 2min [0min] 线路-》激活罐循环清洗2->激活罐, 打料时间：2min | 关 | 关 | [7 empty] | 3.13.10
|  | Activation tank/激活罐 |  |  | 关 | 关 | 开 | Nitrogen purge L2/氮气压回2 | [0min]Cycle cleaning for activation tank -> Nitrogen purge2->activation tank, time setting: 1min [0min] 线路-》激活罐循环-氮气压回2->激活罐, 打料时间：1min | 关 | 关 | [7 empty] | 3.13.10
|  | Activation tank/激活罐 |  |  | 关 | 关 | 开 | Circ.Clean L3/循环清洗3 | [0min]Line-》Cycle cleaning 3 for activation tank->activation tank, time setting: 2min [0min] 线路-》激活罐循环清洗3->激活罐, 打料时间：2min | 关 | 关 | [7 empty] | 3.13.10
|  | Activation tank/激活罐 |  |  | 关 | 关 | 开 | Nitrogen purge L3/氮气压回3 | [0min]Cycle cleaning for activation tank -> Nitrogen purge3->activation tank, time setting: 1min [0min] 线路-》激活罐循环-氮气压回3->激活罐, 打料时间：1min | 关 | 关 | [7 empty] | 3.13.10
|  | Synchronization/同步 | Transfer AT_SR/转移 | [0min]Line-》activation tank->synthesis reactor, according to human judgment. [0min] 线路-》激活罐->合成釜（人工判定）, 人工判定！, | 关 | 关 | 开 |  |  | 关 | 关 | [7 empty] | 3.13.10
|  | Synchronization/同步 | Nitrogen_Transfer AT_SR/转移吹扫 | [0min]Line-》Nitrogen purge for activation tank->synthesis reactor, time setting: 1min [0min] 线路-》激活罐-氮气吹扫->合成釜, 打料时间：1min | 关 | 关 | 开 |  |  | 关 | 关 | [7 empty] | 3.13.10
|  | Activation tank/激活罐 |  |  | 关 | 关 | 开 | TCT_AT/温控计时 | [0min]Temperature control timing of activation tank-》Temperature range setting: 0-30℃, time setting: 0.1min. Over-temperature warning L/H limit: 2/28℃ [0min] 激活罐:温控计时反应-》温度区间0-30℃环境下反应0.1min. 预警下限/上限2/28℃ | 关 | 关 | [7 empty] | 3.13.10
|  | Synthesis reactor/合成釜 | Bubble_SR_On/氮气鼓泡开 | [0min]Nitrogen bubbling -》Flow setting: 8.5m³/h, positive pressure, pressure setting: 0.005MPa, start-up [0min] 鼓氮气-》流量:8.5m³/h, 正压, 设定压力0.005Mpa,启动 | 打开 | 关 | 开 |  |  | 关 | 关 | [7 empty] | 3.13.10
|  | Synthesis reactor/合成釜 | Stir_SR/搅拌 | [5min]synthesis reactor agitator-》Speed setting: 20r/min, time setting: 10min [5min] 合成釜搅拌机-》转速：20r/min, 执行10min | 开 | 时间控制 | 开 |  |  | 关 | 关 | [7 empty] | 3.13.10
|  | Synthesis reactor/合成釜 | Bubble_SR_Off/氮气鼓泡关 | [0min]Nitrogen bubbling -》Flow setting: 8.5m³/h, positive pressure, pressure setting: 0.005MPa, shutdown [0min] 鼓氮气-》流量:8.5m³/h, 正压, 设定压力0.005Mpa,停止 | 关闭 | 关 | 开 |  |  | 关 | 关 | [7 empty] | 3.13.10
|  | Synthesis reactor/合成釜 | Drain_SR_Waste/排废 | [0min]Line-》synthesis reactor->waste tank（1）, according to human judgement. [0min] 线路-》合成釜->废液罐（氨基酸活化后溶液&洗脱_人工判定）,人工判定！, | 关 | 关 | 开 |  |  | 关 | 关 | [7 empty] | 3.13.10
Confirm/确认 | Confirm to proceed the next module. /确认进行下一模块。 | Synthesis reactor/合成釜 | JTR_SR_Off/保温关 | [0min]The jacket temperature of synthesis reactor-》Type: maintain, the jacket inlet temperature setting: 25℃, shutdown [0min] 合成釜:控温-》类型：保温, 夹套进口温度设定值:25℃,停止 | 关 | 关 | 关闭 |  |  | 关 | 关 | 1 | [6 empty] | #VALUE!
|  | Synthesis reactor/合成釜 | Pause_SR/暂停 | Pause:Execution type : Parallel-synthesis reactor 暂停-》 控制类型：并行-合成釜 | 关 | 关 | 关 |  |  | 关 | 关 | [7 empty] | #VALUE!
|  | Activation tank/激活罐 |  |  | 关 | 关 | 关 | Pause_AT/暂停 | Pause:Execution type : Parallel-Activation Tank 暂停-》 控制类型：并行-激活罐 | 关 | 关 | [7 empty] | #VALUE!
3.14 to 3.16（5）Fmoc-L-Th(tBu)-OH coupling 芴甲氧羰基-叔丁基-L-苏氨酸偶联 |  |  |  |  | 关 | 关 | 关 |  |  | 关 | 关 | [7 empty] | 3.14
3.14.1 to 3.14.3 De-Fmoc/脱Fmoc | Adjust the jacket temperature of synthesis reactor TJ4S-1213-Sy16 to 25±5℃ (target: 25℃). Add 483.60kg 【20% (V/V) piperidine/DMF (7.44W, 8.0Vol)】 solution into the synthesis reactor. Turn on the nitrogen of synthesis reactor to 8.5±4m³/h (target: 8.5 m³/h). Bubble with nitrogen for 5±2 min (target :5 min). Start the agitator of synthesis reactor to 20±10rpm (target: 20 rpm). Adjust to 25±5 ℃ (target: 25℃). After stirring for 【110~130 min (target: 2h)】 at 25±5℃ (target: 25℃), stop stirring, turn off the nitrogen. Drain until there is no drip, the operator visually confirms the discharge end point. Move to next operation. 将合成釜TJ4S-1213-Sy16夹套调温至【25±5℃（目标温度：25℃）】。向合成釜中加入483.60kg 【20%（v/v）哌啶/DMF溶液（7.44W, 8.0Vol）】（Acceptable weighing range/可接受称量范围：454.58kg~512.62kg）。开启合成釜下口鼓氮气，氮气流速开至8.5±4m³/h (目标流速: 8.5 m³/h)，鼓氮气5±2 min (目标时间：5 min)后开启固相合成釜搅拌转速至20±10 rpm (目标转速: 20 rpm)，调温至25±5℃(目标温度：25 ℃)。控内温25±5℃（目标温度:25℃）搅拌【110~130 min（目标时间:2h）】后，停止搅拌，关闭氮气，滤除反应液至无滴出，人员目视确认排废终点，进行下一步操作。 | Synthesis reactor/合成釜 | JTR_SR_On/保温开 | [0min]The jacket temperature of synthesis reactor-》Type: maintain, the jacket inlet temperature setting: 25℃, start-up [0min] 合成釜:控温-》类型：保温, 夹套进口温度设定值:25℃,启动 | 关 | 关 | 打开 |  |  | 开 | 关 | 1 | [6 empty] | 3.14.1
|  | Activation tank/激活罐 | [5 empty] | TCT_AT/温控计时 | [0min]Temperature control timing of activation tank-》Temperature range setting: 0-30℃, time setting: 0.1min. Over-temperature warning L/H limit: 2/28℃ [0min] 激活罐:温控计时反应-》温度区间0-30℃环境下反应0.1min. 预警下限/上限2/28℃
|  | Synthesis reactor/合成釜 | Add deprotection solution 1/脱保护1进料 | [0min]Line-》De-solution1->synthesis reactor, weight setting: 483.60kg [0min] 线路-》脱保护1溶剂->合成釜, 打料量：483.60kg | 关 | 关 | 开 |  |  | 开 | 关 |  | 20% piperidine solution | 483.60 |  | 3.14.120%piperidinesolution | 483.6 |  | 3.14.1 | TRUE
|  | Synthesis reactor/合成釜 | Nitrogen purge De-solution1/氮气吹扫-脱保护1 | [0min]Line-》Nitrogen purge De-solution 1->synthesis reactor: time setting: 0.1min [0min] 线路-》脱保护1-氮气吹扫->合成釜, 打料时间：0.1min | 关 | 关 | 开 |  |  | 开 | 关 | [7 empty] | 3.14.1
|  | Synthesis reactor/合成釜 | Bubble_SR_On/氮气鼓泡开 | [0min]Nitrogen bubbling -》Flow setting: 8.5m³/h, positive pressure, pressure setting: 0.005MPa, start-up [0min] 鼓氮气-》流量:8.5m³/h, 正压, 设定压力0.005Mpa,启动 | 打开 | 关 | 开 |  |  | 开 | 关 | [7 empty] | 3.14.1
|  | Synthesis reactor/合成釜 | Stir_SR_On/搅拌开 | [5min]synthesis reactor agitator-》Speed setting: 20r/min, start-up [5min] 合成釜搅拌机-》转速：20r/min,启动 | 开 | 打开 | 开 |  |  | 开 | 关 | [7 empty] | 3.14.1
|  | Synthesis reactor/合成釜 | TCT_SR/确认达到温度范围 | [0min]Temperature control timing of synthesis reactor-》Temperature range setting: 21-29℃, time setting: 0.1min.Over-temperature warning L/H limit: 22/28℃ [0min] 合成釜:温控计时反应-》温度区间21-29℃环境下反应0.1min.预警下限/上限22/28℃ | 开 | 开 | 开 |  |  | 开 | 关 | [7 empty] | 3.14.1
|  | Synthesis reactor/合成釜 | TCT_SR/温控计时 | [0min]Temperature control timing of synthesis reactor-》Temperature range setting: 20-30℃, time setting: 120min. Over-temperature warning L/H limit: 22/28℃ [0min] 合成釜:温控计时反应-》温度区间20-30℃环境下反应120min.预警下限/上限22/28℃ | 开 | 开 | 开 |  |  | 开 | 关 | [7 empty] | 3.14.1
|  | Synthesis reactor/合成釜 | Stir_SR_Off/搅拌关 | [0min]synthesis reactor agitator-》Speed setting: 20r/min, shutdown [0min] 合成釜搅拌机-》转速：20r/min,停止 | 开 | 关闭 | 开 |  |  | 开 | 关 | [7 empty] | 3.14.1
|  | Synthesis reactor/合成釜 | Bubble_SR_Off/氮气鼓泡关 | [0min]Nitrogen bubbling -》Flow setting: 8.5m³/h, positive pressure, pressure setting: 0.005MPa, shutdown [0min] 鼓氮气-》流量:8.5m³/h, 正压, 设定压力0.005Mpa,停止 | 关闭 | 关 | 开 |  |  | 开 | 关 | [7 empty] | 3.14.1
|  | Synthesis reactor/合成釜 | Drain_SR_Waste/排废 | [0min]Line-》synthesis reactor->waste tank（1）, according to human judgement. [0min] 线路-》合成釜->废液罐（氨基酸活化后溶液&洗脱_人工判定）,人工判定！, | 关 | 关 | 开 |  |  | 开 | 关 | [7 empty] | 3.14.1
3.14.4 Wash resin/树脂洗涤 | Add 453.70kg IPAc (6.98W, 8.0Vol) by spray balls into the synthesis reactor TJ4S-1213-Sy16. Turn on the nitrogen of synthesis reactor to 8.5±4m³/h (target: 8.5 m³/h). Bubble with nitrogen or 5±2min (target: 5min). Start the agitator of synthesis reactor to 20±10rpm (target: 20 rpm). After stirring for 10±2min (target: 10min), stop stirring, turn off the nitrogen. Start draining the solution from synthesis reactor with diaphramp pump. Drain until there is no drip, the operator visually confirms the draining end point. 向合成釜TJ4S-1213-Sy16 中加453.70kg乙酸异丙酯（(6.98W, 8.0Vol)）（Acceptable weighing range/可接受称量范围：426.48kg~480.92kg），开启合成釜下口鼓氮气，氮气流速开至8.5±4m³/h (目标流速: 8.5 m³/h)，鼓氮气5±2min（目标时间：5min）后，开启固相合成釜搅拌转速至20±10 rpm (目标转速: 20 rpm)，搅拌10±2min（目标时间：10min）后，停止搅拌，关闭氮气，通过隔膜泵从合成釜中排出溶液。排液至无液体滴出，由操作人员目视确认排液终点。 | Synthesis reactor/合成釜 | Add IPAC_SR/IPAC进料 | [0min]Line-》IPAC->synthesis reactor, weight setting: 453.70kg [0min] 线路-》IPAC->合成釜, 打料量：453.70kg | 关 | 关 | 开 |  |  | 开 | 关 | 4 | IPAC | 453.70 |  | 3.14.4IPAC | 453.7 |  | 3.14.4 | TRUE
|  | Synthesis reactor/合成釜 | Nitrogen_IPAC/氮气吹扫-IPAC | [0min]Line-》Nitrogen purge-IPAC->synthesis reactor: time setting: 0.1min [0min] 线路-》IPAC-氮气吹扫->合成釜, 打料时间：0.1min | 关 | 关 | 开 |  |  | 开 | 关 | [7 empty] | 3.14.4
|  | Synthesis reactor/合成釜 | Bubble_SR_On/氮气鼓泡开 | [0min]Nitrogen bubbling -》Flow setting: 8.5m³/h, positive pressure, pressure setting: 0.005MPa, start-up [0min] 鼓氮气-》流量:8.5m³/h, 正压, 设定压力0.005Mpa,启动 | 打开 | 关 | 开 |  |  | 开 | 关 | [7 empty] | 3.14.4
|  | Synthesis reactor/合成釜 | Stir_SR/搅拌 | [5min]synthesis reactor agitator-》Speed setting: 20r/min, time setting: 10min [5min] 合成釜搅拌机-》转速：20r/min, 执行10min | 开 | 时间控制 | 开 |  |  | 开 | 关 | [7 empty] | 3.14.4 | TRUE
|  | Synthesis reactor/合成釜 | Bubble_SR_Off/氮气鼓泡关 | [0min]Nitrogen bubbling -》Flow setting: 8.5m³/h, positive pressure, pressure setting: 0.005MPa, shutdown [0min] 鼓氮气-》流量:8.5m³/h, 正压, 设定压力0.005Mpa,停止 | 关闭 | 关 | 开 |  |  | 开 | 关 | [7 empty] | 3.14.4
|  | Synthesis reactor/合成釜 | Drain_SR_Waste 2/排废2 | [0min]Line-》synthesis reactor->waste tank（2）, according to human judgement. [0min] 线路-》合成釜->废液罐（氨基酸活化后溶液&洗脱2_人工判定）,人工判定！, | 关 | 关 | 开 |  |  | 开 | 关 | [7 empty] | 3.14.4
3.14.5 and 3.14.6 Wash resin/树脂洗涤 | Add 492.70kg DMF (7.58W, 8.0Vol) by spray balls into the synthesis reactor TJ4S-1213-Sy16. Turn on the nitrogen of synthesis reactor to 8.5±4m³/h (target: 8.5 m³/h) .Bubble with nitrogen for 5±2min (target: 5min), Start the agitator of synthesis reactor to 20±10rpm (target: 20 rpm). After stirring for 15±2min (target: 15min), stop stirring, turn off the nitrogen. Start draing the solution from synthesis reactor with diaphramp pump. Drain until there is no drip, the operator visually confirms the draining end point. 通过淋洗球向合成釜TJ4S-1213-Sy16中加入492.70kg N,N-二甲基甲酰胺（7.58W, 8.0Vol）（Acceptable weighing range/可接受称量范围：463.14kg~522.26kg）。 开启合成釜下口鼓氮气，氮气流速开至8.5±4m³/h (目标流速: 8.5 m³/h)，鼓氮气5±2min（目标时间：5min）后，开启固相合成釜搅拌转速至20±10 rpm (目标转速: 20 rpm)，搅拌15min±2min（目标时间:15min）后，停止搅拌，关闭氮气，通过隔膜泵从合成釜中排出溶液。排液至无液体滴出，由操作人员目视确认排液终点。 | Synthesis reactor/合成釜 | Add DMF_SR/DMF进料 | [0min]Line-》DMF->synthesis reactor, weight setting: 492.70kg [0min] 线路-》DMF->合成釜, 打料量：492.70kg | 关 | 关 | 开 |  |  | 开 | 关 | 1 | DMF | 492.70 |  | 3.14.5DMF | 492.7 |  | 3.14.5 | TRUE
|  | Synthesis reactor/合成釜 | Nitrogen_DMF/氮气吹扫-DMF | [0min]Line-》Nitrogen purge-DMF->synthesis reactor: time setting: 0.1min [0min] 线路-》DMF-氮气吹扫->合成釜, 打料时间：0.1min | 关 | 关 | 开 |  |  | 开 | 关 | [7 empty] | 3.14.5
|  | Synthesis reactor/合成釜 | Bubble_SR_On/氮气鼓泡开 | [0min]Nitrogen bubbling -》Flow setting: 8.5m³/h, positive pressure, pressure setting: 0.005MPa, start-up [0min] 鼓氮气-》流量:8.5m³/h, 正压, 设定压力0.005Mpa,启动 | 打开 | 关 | 开 |  |  | 开 | 关 | [7 empty] | 3.14.5
|  | Synthesis reactor/合成釜 | Stir_SR/搅拌 | [5min]synthesis reactor agitator-》Speed setting: 20r/min, time setting: 15min [5min] 合成釜搅拌机-》转速：20r/min, 执行15min | 开 | 时间控制 | 开 |  |  | 开 | 关 | [7 empty] | 3.14.5
|  | Synthesis reactor/合成釜 | Bubble_SR_Off/氮气鼓泡关 | [0min]Nitrogen bubbling -》Flow setting: 8.5m³/h, positive pressure, pressure setting: 0.005MPa, shutdown [0min] 鼓氮气-》流量:8.5m³/h, 正压, 设定压力0.005Mpa,停止 | 关闭 | 关 | 开 |  |  | 开 | 关 | [7 empty] | 3.14.5
|  | Synthesis reactor/合成釜 | Drain_SR_Waste 2/排废2 | [0min]Line-》synthesis reactor->waste tank（2）, according to human judgement. [0min] 线路-》合成釜->废液罐（氨基酸活化后溶液&洗脱2_人工判定）,人工判定！, | 关 | 关 | 开 |  |  | 开 | 关 | [7 empty] | 3.14.5
3.14.7 and 3.14.8 Wash resin/树脂洗涤 | Add 492.70kg DMF (7.58W, 8.0Vol) by spray balls into the synthesis reactor TJ4S-1213-Sy16. Turn on the nitrogen of synthesis reactor to 8.5±4m³/h (target: 8.5 m³/h) .Bubble with nitrogen for 5±2min (target: 5min), Start the agitator of synthesis reactor to 20±10rpm (target: 20 rpm). After stirring for 15±2min (target: 15min), stop stirring, turn off the nitrogen. Start draing the solution from synthesis reactor with diaphramp pump. Drain until there is no drip, the operator visually confirms the draining end point. 通过淋洗球向合成釜TJ4S-1213-Sy16中加入492.70kg N,N-二甲基甲酰胺（7.58W, 8.0Vol）（Acceptable weighing range/可接受称量范围：463.14kg~522.26kg）。 开启合成釜下口鼓氮气，氮气流速开至8.5±4m³/h (目标流速: 8.5 m³/h)，鼓氮气5±2min（目标时间：5min）后，开启固相合成釜搅拌转速至20±10 rpm (目标转速: 20 rpm)，搅拌15min±2min（目标时间:15min）后，停止搅拌，关闭氮气，通过隔膜泵从合成釜中排出溶液。排液至无液体滴出，由操作人员目视确认排液终点。 | Synthesis reactor/合成釜 | Add DMF_SR/DMF进料 | [0min]Line-》DMF->synthesis reactor, weight setting: 492.70kg [0min] 线路-》DMF->合成釜, 打料量：492.70kg | 关 | 关 | 开 |  |  | 开 | 关 | 1 | DMF | 492.70 |  | 3.14.7DMF | 492.7 |  | 3.14.7 | TRUE
|  | Synthesis reactor/合成釜 | Nitrogen_DMF/氮气吹扫-DMF | [0min]Line-》Nitrogen purge-DMF->synthesis reactor: time setting: 0.1min [0min] 线路-》DMF-氮气吹扫->合成釜, 打料时间：0.1min | 关 | 关 | 开 |  |  | 开 | 关 | [7 empty] | 3.14.7
|  | Synthesis reactor/合成釜 | Bubble_SR_On/氮气鼓泡开 | [0min]Nitrogen bubbling -》Flow setting: 8.5m³/h, positive pressure, pressure setting: 0.005MPa, start-up [0min] 鼓氮气-》流量:8.5m³/h, 正压, 设定压力0.005Mpa,启动 | 打开 | 关 | 开 |  |  | 开 | 关 | [7 empty] | 3.14.7
|  | Synthesis reactor/合成釜 | Stir_SR/搅拌 | [5min]synthesis reactor agitator-》Speed setting: 20r/min, time setting: 15min [5min] 合成釜搅拌机-》转速：20r/min, 执行15min | 开 | 时间控制 | 开 |  |  | 开 | 关 | [7 empty] | 3.14.7
|  | Synthesis reactor/合成釜 | Bubble_SR_Off/氮气鼓泡关 | [0min]Nitrogen bubbling -》Flow setting: 8.5m³/h, positive pressure, pressure setting: 0.005MPa, shutdown [0min] 鼓氮气-》流量:8.5m³/h, 正压, 设定压力0.005Mpa,停止 | 关闭 | 关 | 开 |  |  | 开 | 关 | [7 empty] | 3.14.7
|  | Synthesis reactor/合成釜 | Drain_SR_Waste/排废 | [0min]Line-》synthesis reactor->waste tank（1）, according to human judgement. [0min] 线路-》合成釜->废液罐（氨基酸活化后溶液&洗脱_人工判定）,人工判定！, | 关 | 关 | 开 |  |  | 开 | 关 | [7 empty] | 3.14.7
3.15.1 to 3.15.7 Dissolve and activate/溶解与活化 | Adjust the jacket temperature of activation tank TJ4S-1213-Sy16-R01 to 20±5℃ (target: 20℃). Add 369.85kg DMF (5.69W, 6.0Vol) by spray balls into activation tank TJ4S-1213-Sy16-R01. Start the agitator of activation tank to 115±5 rpm (target: 115 rpm). Add Fmoc-L-Thr(tBu)-OH(2.00eq) with powder feeding bags into activation tank TJ4S-1213-Sy16-R01. Continue agitation of activation tank to 115±5 rpm (target: 115 rpm).Maintain stirring for NLT 15min. Confirm no visible solids. Adjust the activation tank TJ4S-1213-Sy16-R01 temperature to 20±5℃. Add Oxyma Pure (2.00eq) with powder feeding bags into activation tank TJ4S-1213-Sy16-R01 at 20±5℃ (target: 20℃). Rinse reactor wall with 61.75kg DMF (0.95W, 1.0Vol) by spray balls. Add DIC (2.20eq) through metering pump at a reference rate of 40~80 kg/h at 【20±5℃ (target: 20℃)】. The addition rate depends on temperature control. At 20±5℃ (target: 20℃). Continue agitation of activation tank to 115±5 rpm (target: 115 rpm). Maintain stirring for【20±5min (Target:20min)】after addition. 将激活罐TJ4S-1213-Sy16-R01夹套调温至20±5℃（目标温度：20℃）。通过淋洗球向激活罐TJ4S-1213-Sy16-R01中加入369.85kg N, N-二甲基甲酰胺（5.69W, 6.0Vol）（Acceptable weighing range/可接受称量范围：351.36kg~388.34kg），开启激活罐搅拌转速至115±5 rpm (目标转速: 115 rpm)。 通过投料袋向激活罐TJ4S-1213-Sy16-R01中加入_________kg 芴甲氧羰基-叔丁基-L-苏氨酸（2.00eq）（Acceptable weighing range/可接受称量范围：_________ kg~____________kg）。维持激活罐搅拌转速至115±5 rpm (目标转速: 115 rpm),继续搅拌至少15min，确认无明显固体，激活罐TJ4S-1213-Sy16-R01温度调温至20±5℃(目标温度：20℃)。控内温20±5℃（目标温度:20℃），通过投料袋向激活罐TJ4S-1213-Sy16-R01加入______ kg 2-肟氰乙酸乙酯（2.00eq）（Acceptable weighing range/可接受称量范围：_________kg ~______ kg）。通过淋洗球用61.75kg N,N-二甲基甲酰胺（0.95W，1.0Vol）（Acceptable weighing range/可接受称量范围：58.05kg~65.46kg）淋洗釜壁。控内温【20±5℃(目标温度：20℃)】，通过计量泵向激活罐TJ4S-1213-Sy16-R01中加入_________kg N,N'-二异丙基碳二亚胺（2.20eq）（Acceptable weighing range/可接受称量范围：_________kg~_________kg），参考加料速度40~80kg/h，实际以控温为主。滴毕，控内温20±5℃(目标温度：20℃)，维持激活罐搅拌转速至115±5 rpm (目标转速: 115 rpm)，继续搅拌【20±5min(目标时间：20min)】。 | Activation tank/激活罐 |  |  | 关 | 关 | 关 | JTR_AT_On/保温开 | [0min]The jacket temperature of activation tank-》Type: maintain, the jacket temperature setting: 20℃, start-up [0min] 激活罐:控温-》类型：保温, 夹套进口温度设定值:20℃,启动 | 关 | 打开 | 1 | [6 empty] | 3.15.1
|  | Activation tank/激活罐 |  |  | 关 | 关 | 关 | Add DMF_AT/DMF进料 | [0min]Line-》DMF-Rinse->activation tank, weight setting: 369.85kg [0min] 线路-》DMF-喷淋->激活罐, 打料量：369.85kg | 关 | 关 |  | DMF | 369.85 |  | 3.15.1DMF | 369.85 |  | 3.15.1 | TRUE
|  | Activation tank/激活罐 |  |  | 关 | 关 | 关 | Nitrogen_DMF/氮气吹扫-DMF | [0min]Line-》DMF Rinse-Nitrogen purge->activation tank, time setting: 0.1min [0min] 线路-》DMF-喷淋-氮气吹扫->激活罐, 打料时间：0.1min | 关 | 关 | [7 empty] | 3.15.1
|  | Activation tank/激活罐 |  |  | 关 | 关 | 关 | Stir_AT_On/搅拌开 | [0min]Activation tank agitator-》Speed setting: 115r/min, start-up [0min] 激活罐搅拌机-》转速：115r/min,启动 | 打开 | 关 | [7 empty] | 3.15.1
|  | Activation tank/激活罐 |  |  | 关 | 关 | 开 | Manual add Fmoc-L-Thr(tBu)-OH_AT/手动投料 | [0min]Activation tank: add by manual-》material: Fmoc-L-Thr(tBu)-OH, weight setting: ______kg, weight error: ±______kg [0min] 激活罐:手动投料-》物料：Fmoc-L-Thr(tBu)-OH，投料重量：______kg，重量误差±______kg | 开 | 关 |  | Fmoc-L-Thr(tBu)-OH | #VALUE! | ______ | 3.14.7Fmoc-L-Thr(tBu)-OH | #N/A |  | 3.14.7 | #VALUE!
|  | Activation tank/激活罐 | [5 empty] | TCT_AT/搅拌15min | [0min]Temperature control timing of activation tank-》Temperature range setting: 0-30℃, time setting: 15min. Over-temperature warning L/H limit: 2/28℃ [0min] 激活罐:温控计时反应-》温度区间0-30℃环境下反应15min.预警下限/上限2/28℃
|  | Activation tank/激活罐 |  |  | 关 | 关 | 开 | TCT_AT/温控计时-确认无明显固体 | [0min]Temperature control timing of activation tank-》Temperature range setting: 0-30℃, time setting: 9999min. Over-temperature warning L/H limit: 2/28℃ [0min] 激活罐:温控计时反应-》温度区间0-30℃环境下反应9999min.预警下限/上限2/28℃ | 开 | 关 | [7 empty] | 3.14.7
|  | Activation tank/激活罐 |  |  | 关 | 关 | 开 | JTR_AT_Off/保温关 | [0min]The jacket temperature of activation tank-》Type: maintain, the jacket temperature setting: 20℃, shutdown [0min] 激活罐:控温-》类型：保温, 夹套进口温度设定值:20℃,停止 | 开 | 关闭 | [7 empty] | 3.14.7
|  | Activation tank/激活罐 |  |  | 关 | 关 | 开 | JTR_AT_On/保温开 | [0min]The jacket temperature of activation tank-》Type: maintain, the jacket temperature setting: 15℃, start-up [0min] 激活罐:控温-》类型：保温, 夹套进口温度设定值:15℃,启动 | 开 | 打开 | [7 empty] | 3.14.7
|  | Activation tank/激活罐 |  |  | 关 | 关 | 开 | TCT_AT/确认达到温度范围 | [0min]Temperature control timing of activation tank-》Temperature range setting: 15-25℃, time setting: 0.1min. Over-temperature warning L/H limit: 17/23℃ [0min] 激活罐:温控计时反应-》温度区间15-25℃环境下反应0.1min.预警下限/上限17/23℃ | 开 | 开 | [7 empty] | 3.14.7
|  | Activation tank/激活罐 |  |  | 关 | 关 | 开 | Manual add OxymaPure_AT/手动投料 | [0min]Activation tank: add by manual-》material: OxymaPure, weight setting: ______kg, weight error: ±______kg [0min] 激活罐:手动投料-》物料：OxymaPure，投料重量：______kg，重量误差±______kg | 开 | 开 |  | OxymaPure | #VALUE! | ______ | 3.14.7OxymaPure | #N/A |  | 3.14.7 | #VALUE!
|  | Activation tank/激活罐 |  |  | 关 | 关 | 开 | Rinse-Feeding port DMF_AT/激活罐DMF喷淋投料口 | [0min]Line-》DMF Rinse-Feeding port->activation tank, weight setting: 61.75kg [0min] 线路-》DMF-喷淋-固体喷淋->激活罐, 打料量：61.75kg | 开 | 开 |  | DMF | 61.75 |  | 3.15.5DMF | 61.75 |  | 3.15.5 | TRUE
|  | Activation tank/激活罐 |  |  | 关 | 关 | 开 | Nitrogen purge-Feeding port/氮气吹扫-固体 | [0min]Line-》Nitrogen purge DMF Rinse-Feeding port->activation tank, time setting: 0.1min [0min] 线路-》DMF-喷淋--固体喷淋-氮气吹扫->激活罐,打料时间：0.1min | 开 | 开 | [7 empty] | 3.15.5 | TRUE
|  | Synchronization/同步 | TCT_SR/温控计时 | [0min]Temperature control timing of synthesis reactor-》Temperature range setting: 0-30℃, time setting: 0.1min. Over-temperature warning L/H limit: 2/28℃ [0min] 合成釜:温控计时反应-》温度区间0-30℃环境下反应0.1min.预警下限/上限2/28℃ | 关 | 关 | 开 |  |  | 开 | 开 | [7 empty] | 3.15.5
|  | Activation tank/激活罐 |  |  | 关 | 关 | 开 | Drip DIC_AT/向激活罐中加入DIC | [0min]Drip 1-》Material: DIC, weight setting: ______kg, the time of the drip: 30min, the temperature of start drip range setting: 15-22℃, the temperature of stop drip range setting: 15-23℃ [0min] 滴加线路1-》物料：DIC, 滴加重量：______kg, 滴加时间：30min,泵启上下限：15-22℃, 泵停上下限：15-23℃ | 开 | 开 |  | DIC | #VALUE! |  | 3.15.5DIC | #N/A |  | 3.15.5 | #VALUE!
|  | Activation tank/激活罐 |  |  | 关 | 关 | 开 | Nitrogen purge-DIC/氮气吹扫-DIC | [0min]Line-》Nitrogen purge-Drip 1->activation tank, time setting: 0.1min [0min] 线路-》氮气吹扫滴加线路1->激活罐, 打料时间：0.1min | 开 | 开 | [7 empty] | 3.15.5
|  | Activation tank/激活罐 |  |  | 关 | 关 | 开 | TCT_AT/搅拌20min | [0min]Temperature control timing of activation tank-》Temperature range setting: 15-25℃, time setting: 20min. Over-temperature warning L/H limit: 17/23℃ [0min] 激活罐:温控计时反应-》温度区间15-25℃环境下反应20min.预警下限/上限17/23℃ | 开 | 开 | [7 empty] | 3.15.5
|  | Activation tank/激活罐 |  |  | 关 | 关 | 开 | Stir_AT_Off/搅拌关 | [0min]Activation tank agitator-》Speed setting: 115r/min, shutdown [0min] 激活罐搅拌机-》转速：115r/min,停止 | 关闭 | 开 | [7 empty] | 3.15.5
|  | Activation tank/激活罐 | [5 empty] | Stir_AT_On/搅拌开 | [0min]Activation tank agitator-》Speed setting: 30r/min, start-up [0min] 激活罐搅拌机-》转速：30r/min,启动
3.16.1 and 3.16.2 Transfer/转移 | Transfer the mixture in activation tank TJ4S-1213-Sy16-R01 into synthesis reactor TJ4S-1213-Sy16. Add 61.75 kg DMF (0.95W, 1.0Vol) by spray balls into activation tank TJ4S-1213-Sy16 to rinse the wall. 将激活罐TJ4S-1213-Sy16-R01中体系转移至合成釜中TJ4S-1213-Sy16。 转移完毕，通过淋洗球向激活罐TJ4S-1213-Sy16-R01中加入61.75 kg N,N-二甲基甲酰胺（0.95W，1.0Vol）（Acceptable weighing range/可接受称量范围：58.05kg~65.46kg）淋洗釜壁。 | Synchronization/同步 | Transfer AT_SR/转移 | [0min]Line-》activation tank->synthesis reactor, according to human judgment. [0min] 线路-》激活罐->合成釜（人工判定）, 人工判定！, | 关 | 关 | 开 |  |  | 关 | 开 | 1 | [6 empty] | 3.16.1
|  | Activation tank/激活罐 | [5 empty] | Stir_AT_Off/搅拌关 | [0min]Activation tank agitator-》Speed setting: 30r/min, shutdown [0min] 激活罐搅拌机-》转速：30r/min,停止
|  | Synchronization/同步 | Nitrogen_Transfer AT_SR/转移吹扫 | [0min]Line-》Nitrogen purge for activation tank->synthesis reactor, time setting: 1min [0min] 线路-》激活罐-氮气吹扫->合成釜, 打料时间：1min | 关 | 关 | 开 |  |  | 关 | 开 | [7 empty] | 3.16.1
|  | Activation tank/激活罐 |  |  | 关 | 关 | 开 | Rinse DMF_AT/DMF喷淋 | [0min]Line-》DMF-Rinse->activation tank, weight setting: 61.75kg [0min] 线路-》DMF-喷淋->激活罐, 打料量：61.75kg | 关 | 开 |  | DMF | 61.75 |  | 3.16.2DMF | 61.75 |  | 3.16.2 | TRUE
3.16.3 to 3.16.5 （5）Coupling/偶联 | Turn on the nitrogen of synthesis reactor to 8.5±4m³/h (target: 8.5 m³/h) Bubble with nitrogen for 5±2min (target: 5min), Start the agitator of synthesis reactor to 20±10rpm (target: 20 rpm). Stir for 10min±5min (target: 10min). Transfer the mixture(DMF) from the activation tank TJ4S-1213-Sy16-R01 to the synthesis reactor TJ4S-1213-Sy16. Adjust the internal temperature in synthesis reactor TJ4S-1213-Sy16 to 【25±5℃ (target: 25℃)】. The mixture is allowed to react at【25±5 ℃ (target: 25 ℃), start timing when the temperature reaches 20 ℃. The reaction is 3.5h~8h(target: 4h)】.After 1h±15min (target: 1h), sample the mixture every 1h±15min for Bromophenol‑blue colorimetric test analysis until two consecutive samples test as negative (the resin is yellow to orange, react completely; the resin is blue to black,react imcompletely) or the reaction has stirred for 3.5h~8h(target: 4h), whichever is longer. Stop the stirrer and turn off the nitrogen. Start draining the solution from synthesis reactor with diaphramp pump. Drain until there is no drip, the operator visually confirms the draining end point. 开启合成釜下口鼓氮气，氮气流速开至8.5±4m³/h (目标流速: 8.5 m³/h)，鼓氮气5±2min（目标时间：5min）后开启固相合成釜搅拌转速至20±10 rpm (目标转速: 20 rpm)，激活罐TJ4S-1213-Sy16-R01中体系转移至合成釜TJ4S-1213-Sy16中。 合成釜TJ4S-1213-Sy16内温调温至【25±5℃(目标温度：25 ℃)】。控内温【25±5℃（目标温度25℃，20℃开始计时）, ）反应时间是3.5h~8h(目标时间：4h)】.反应1h±15min（目标时间:1h）后取样进行溴酚蓝检测。每隔1h±15min取样一次，直至连续两次取样结果阴性（树脂黄色至橙色，反应完全; 树脂蓝色至黑色，反应不完全），或者反应已经搅拌了3.5h~8h(目标时间：4h)，以较长时间的情况为准。停止搅拌，关闭氮气，通过隔膜泵从合成釜中排出溶液。排液至无液体滴出，由操作人员目视确认排液终点。 | Synthesis reactor/合成釜 | Bubble_SR_On/氮气鼓泡开 | [0min]Nitrogen bubbling -》Flow setting: 8.5m³/h, positive pressure, pressure setting: 0.005MPa, start-up [0min] 鼓氮气-》流量:8.5m³/h, 正压, 设定压力0.005Mpa,启动 | 打开 | 关 | 开 |  |  | 关 | 开 | 1 | [6 empty] | 3.16.3
|  | Synthesis reactor/合成釜 | Stir_SR_On/搅拌开 | [5min]synthesis reactor agitator-》Speed setting: 20r/min, start-up [5min] 合成釜搅拌机-》转速：20r/min,启动 | 开 | 打开 | 开 |  |  | 关 | 开 | [7 empty] | 3.16.3
|  | Activation tank/激活罐 |  |  | 开 | 开 | 开 | Nitrogen_DMF/氮气吹扫-DMF | [0min]Line-》DMF Rinse-Nitrogen purge->activation tank, time setting: 0.1min [0min] 线路-》DMF-喷淋-氮气吹扫->激活罐, 打料时间：0.1min | 关 | 开 | [7 empty] | 3.16.3
|  | Synchronization/同步 | Transfer AT_SR/转移 | [0min]Line-》activation tank->synthesis reactor, according to human judgment. [0min] 线路-》激活罐->合成釜（人工判定）, 人工判定！, | 开 | 开 | 开 |  |  | 关 | 开 | [7 empty] | 3.16.3 | TRUE
|  | Synchronization/同步 | Nitrogen_Transfer AT_SR/转移吹扫 | [0min]Line-》Nitrogen purge for activation tank->synthesis reactor, time setting: 1min [0min] 线路-》激活罐-氮气吹扫->合成釜, 打料时间：1min | 开 | 开 | 开 |  |  | 关 | 开 | [7 empty] | 3.16.3
|  | Activation tank/激活罐 |  |  | 开 | 开 | 开 | JTR_AT_Off/保温关 | [0min]The jacket temperature of activation tank-》Type: maintain, the jacket temperature setting: 15℃, shutdown [0min] 激活罐:控温-》类型：保温, 夹套进口温度设定值:15℃,停止 | 关 | 关闭 | [7 empty] | 3.16.3
|  | Activation tank/激活罐 |  |  | 开 | 开 | 开 | Pause_AT/暂停-确认转移完全 | Pause:Execution type : Parallel-Activation Tank 暂停-》 控制类型：并行-激活罐 | 关 | 关 | [7 empty] | 3.16.3
|  | Synthesis reactor/合成釜 | TCT_SR/确认达到温度范围 | [0min]Temperature control timing of synthesis reactor-》Temperature range setting: 20-30℃, time setting: 0.1min. Over-temperature warning L/H limit: 22/28℃ [0min] 合成釜:温控计时反应-》温度区间20-30℃环境下反应0.1min.预警下限/上限22/28℃ | 开 | 开 | 开 |  |  | 关 | 关 | [7 empty] | 3.16.3
|  | Synthesis reactor/合成釜 | TCT_SR/温控计时 | [0min]Temperature control timing of synthesis reactor-》Temperature range setting: 20-30℃, time setting: 60min. Over-temperature warning L/H limit: 22/28℃ [0min] 合成釜:温控计时反应-》温度区间20-30℃环境下反应60min.预警下限/上限22/28℃ | 开 | 开 | 开 |  |  | 关 | 关 | [7 empty] | 3.16.3
|  | Synthesis reactor/合成釜 | TCT_SR/温控计时-取样 | [0min]Temperature control timing of synthesis reactor-》Temperature range setting: 20-30℃, time setting: 9999min. Over-temperature warning L/H limit: 22/28℃ [0min] 合成釜:温控计时反应-》温度区间20-30℃环境下反应9999min.预警下限/上限22/28℃ | 开 | 开 | 开 |  |  | 关 | 关 | [6 empty] | 0 | 3.16.3 | TRUE | 0
|  | Synthesis reactor/合成釜 | Stir_SR_Off/搅拌关 | [0min]synthesis reactor agitator-》Speed setting: 20r/min, shutdown [0min] 合成釜搅拌机-》转速：20r/min,停止 | 开 | 关闭 | 开 |  |  | 关 | 关 | [6 empty] | 0 | 3.16.3 | TRUE | 0
|  | Synthesis reactor/合成釜 | Bubble_SR_Off/氮气鼓泡关 | [0min]Nitrogen bubbling -》Flow setting: 8.5m³/h, positive pressure, pressure setting: 0.005MPa, shutdown [0min] 鼓氮气-》流量:8.5m³/h, 正压, 设定压力0.005Mpa,停止 | 关闭 | 关 | 开 |  |  | 关 | 关 | [7 empty] | 3.16.3
|  | Synthesis reactor/合成釜 | Drain_SR_Waste/排废 | [0min]Line-》synthesis reactor->waste tank（1）, according to human judgement. [0min] 线路-》合成釜->废液罐（氨基酸活化后溶液&洗脱_人工判定）,人工判定！, | 关 | 关 | 开 |  |  | 关 | 关 | [7 empty] | 3.16.3
3.16.6 and 3.16.7 Wash activation tank and wash resin/激活罐洗涤和树脂洗涤 | Rinse the activation tank TJ4S-1213-Sy16-R01 with 492.70kg DMF (7.58W ,8.0Vol) by spray balls.Circulate and clean the activating liquid transfer pipeline 1, liquid charging port cleaning pipeline 2 and solid charging port cleaning pipeline 3, clean every pipeline for 2±1min. After the liquid is filtered out of the synthesis reactor TJ4S-1213-Sy16 and transfer the liquid to the synthesis reactor TJ4S-1213-Sy16. Bubble with nitrogenTurn on the nitrogen of synthesis reactor to 8.5±4m³/h (target: 8.5 m³/h), Bubble with nitrogen afterfor 5±2 min(target:5min), . Start the agitator of synthesis reactor to 20±10rpm (target: 20 rpm). start the agitator. After stirring for 10±2min (target: 10min), stop stirring, turn off the nitrogen. Start draing the solution from synthesis reactor with diaphramp pump. Drain until there is no drip, the operator visually confirms the draining end point. 通过淋洗球向激活罐TJ4S-1213-Sy16-R01中加入492.70kg N, N-二甲基甲酰胺（7.58W ,8.0Vol）（Acceptable weighing range/可接受称量范围：463.14kg~522.26kg），循环清洗激活液转移管路1，和液体加料口清洗管路2和固体加料口清洗管路3，每条线路各清洗2±1min。 待合成釜排废完毕后将激活罐中体系转移至合成釜中，开启合成釜下口鼓氮气，氮气流速开至8.5±4m³/h (目标流速: 8.5 m³/h)，鼓氮气5±2min（目标时间：5min）后开启固相合成釜搅拌转速至20±10 rpm (目标转速: 20 rpm)，搅拌10±2min（目标时间：10min）后，停止搅拌，关闭氮气，通过隔膜泵从合成釜中排出溶液。排液至无液体滴出，由操作人员目视确认排液终点。 | Activation tank/激活罐 |  |  | 关 | 关 | 开 | Add DMF_AT/DMF进料 | [0min]Line-》DMF-Rinse->activation tank, weight setting: 492.70kg [0min] 线路-》DMF-喷淋->激活罐, 打料量：492.70kg | 关 | 关 | 3 | DMF | 492.70 |  | 3.16.6DMF | 492.7 |  | 3.16.6 | TRUE
|  | Activation tank/激活罐 |  |  | 关 | 关 | 开 | Nitrogen_DMF/氮气吹扫-DMF | [0min]Line-》DMF Rinse-Nitrogen purge->activation tank, time setting: 0.1min [0min] 线路-》DMF-喷淋-氮气吹扫->激活罐, 打料时间：0.1min | 关 | 关 | [7 empty] | 3.16.6
|  | Activation tank/激活罐 |  |  | 关 | 关 | 开 | Circ.Clean L1/循环清洗1 | [0min]Line-》Cycle cleaning for activation tank->activation tank, time setting: 2min [0min] 线路-》激活罐循环清洗->激活罐, 打料时间：2min | 关 | 关 | [7 empty] | 3.16.6
|  | Activation tank/激活罐 |  |  | 关 | 关 | 开 | Nitrogen purge L1/氮气压回1 | [0min]Line-》Cycle cleaning for activation tank -> Nitrogen purge->activation tank, time setting: 1min [0min] 线路-》激活罐循环-氮气压回->激活罐, 打料时间：1min | 关 | 关 | [7 empty] | 3.16.6
|  | Activation tank/激活罐 |  |  | 关 | 关 | 开 | Circ.Clean L2/循环清洗2 | [0min]Line-》Cycle cleaning 2 for activation tank->activation tank, time setting: 2min [0min] 线路-》激活罐循环清洗2->激活罐, 打料时间：2min | 关 | 关 | [7 empty] | 3.16.6
|  | Activation tank/激活罐 |  |  | 关 | 关 | 开 | Nitrogen purge L2/氮气压回2 | [0min]Cycle cleaning for activation tank -> Nitrogen purge2->activation tank, time setting: 1min [0min] 线路-》激活罐循环-氮气压回2->激活罐, 打料时间：1min | 关 | 关 | [7 empty] | 3.16.6
|  | Activation tank/激活罐 |  |  | 关 | 关 | 开 | Circ.Clean L3/循环清洗3 | [0min]Line-》Cycle cleaning 3 for activation tank->activation tank, time setting: 2min [0min] 线路-》激活罐循环清洗3->激活罐, 打料时间：2min | 关 | 关 | [7 empty] | 3.16.6 | TRUE
|  | Activation tank/激活罐 |  |  | 关 | 关 | 开 | Nitrogen purge L3/氮气压回3 | [0min]Cycle cleaning for activation tank -> Nitrogen purge3->activation tank, time setting: 1min [0min] 线路-》激活罐循环-氮气压回3->激活罐, 打料时间：1min | 关 | 关 | [7 empty] | 3.16.6
|  | Synchronization/同步 | Transfer AT_SR/转移 | [0min]Line-》activation tank->synthesis reactor, according to human judgment. [0min] 线路-》激活罐->合成釜（人工判定）, 人工判定！, | 关 | 关 | 开 |  |  | 关 | 关 | [7 empty] | 3.16.6
|  | Synchronization/同步 | Nitrogen_Transfer AT_SR/转移吹扫 | [0min]Line-》Nitrogen purge for activation tank->synthesis reactor, time setting: 1min [0min] 线路-》激活罐-氮气吹扫->合成釜, 打料时间：1min | 关 | 关 | 开 |  |  | 关 | 关 | [7 empty] | 3.16.6
|  | Activation tank/激活罐 |  |  | 关 | 关 | 开 | TCT_AT/温控计时 | [0min]Temperature control timing of activation tank-》Temperature range setting: 0-30℃, time setting: 0.1min. Over-temperature warning L/H limit: 2/28℃ [0min] 激活罐:温控计时反应-》温度区间0-30℃环境下反应0.1min. 预警下限/上限2/28℃ | 关 | 关 | [7 empty] | 3.16.6
|  | Synthesis reactor/合成釜 | Bubble_SR_On/氮气鼓泡开 | [0min]Nitrogen bubbling -》Flow setting: 8.5m³/h, positive pressure, pressure setting: 0.005MPa, start-up [0min] 鼓氮气-》流量:8.5m³/h, 正压, 设定压力0.005Mpa,启动 | 打开 | 关 | 开 |  |  | 关 | 关 | [7 empty] | 3.16.6
|  | Synthesis reactor/合成釜 | Stir_SR/搅拌 | [5min]synthesis reactor agitator-》Speed setting: 20r/min, time setting: 10min [5min] 合成釜搅拌机-》转速：20r/min, 执行10min | 开 | 时间控制 | 开 |  |  | 关 | 关 | [7 empty] | 3.16.6
|  | Synthesis reactor/合成釜 | Bubble_SR_Off/氮气鼓泡关 | [0min]Nitrogen bubbling -》Flow setting: 8.5m³/h, positive pressure, pressure setting: 0.005MPa, shutdown [0min] 鼓氮气-》流量:8.5m³/h, 正压, 设定压力0.005Mpa,停止 | 关闭 | 关 | 开 |  |  | 关 | 关 | [7 empty] | 3.16.6
|  | Synthesis reactor/合成釜 | Drain_SR_Waste/排废 | [0min]Line-》synthesis reactor->waste tank（1）, according to human judgement. [0min] 线路-》合成釜->废液罐（氨基酸活化后溶液&洗脱_人工判定）,人工判定！, | 关 | 关 | 开 |  |  | 关 | 关 | [7 empty] | 3.16.6
Confirm/确认 | Confirm to proceed the next module. /确认进行下一模块。 | Synthesis reactor/合成釜 | JTR_SR_Off/保温关 | [0min]The jacket temperature of synthesis reactor-》Type: maintain, the jacket inlet temperature setting: 25℃, shutdown [0min] 合成釜:控温-》类型：保温, 夹套进口温度设定值:25℃,停止 | 关 | 关 | 关闭 |  |  | 关 | 关 | 1 | [6 empty] | #VALUE!
|  | Synthesis reactor/合成釜 | Pause_SR/暂停 | Pause:Execution type : Parallel-synthesis reactor 暂停-》 控制类型：并行-合成釜 | 关 | 关 | 关 |  |  | 关 | 关 | [7 empty] | #VALUE! | TRUE
|  | Activation tank/激活罐 |  |  | 关 | 关 | 关 | Pause_AT/暂停 | Pause:Execution type : Parallel-Activation Tank 暂停-》 控制类型：并行-激活罐 | 关 | 关 | [7 empty] | #VALUE!
3.17 to 3.19（6）Fmoc-L-Ala-OH·H2O coupling 芴甲氧羰基-L-丙氨酸一水合物偶联 |  |  |  |  | 关 | 关 | 关 |  |  | 关 | 关 | [7 empty] | 3.17
3.17.1 to 3.17.3 De-Fmoc/脱Fmoc | Adjust the jacket temperature of synthesis reactor TJ4S-1213-Sy16 to 25±5℃ (target: 25℃). Add 483.60kg 【20% (V/V) piperidine/DMF (7.44W, 8.0Vol)】 solution into the synthesis reactor. Turn on the nitrogen of synthesis reactor to 8.5±4m³/h (target: 8.5 m³/h). Bubble with nitrogen for 5±2 min (target :5 min). Start the agitator of synthesis reactor to 20±10rpm (target: 20 rpm). Adjust to 25±5 ℃ (target: 25℃). After stirring for 110~130 min (target: 2 h) at 25±5 ℃ (target: 25 ℃), stop stirring, turn off the nitrogen. Start draining the solution from synthesis reactor with diaphramp pump. Drain until there is no drip, the operator visually confirms the draining end point. 将合成釜TJ4S-1213-Sy16夹套调温至【25±5℃（目标温度：25℃）】。向合成釜中加入483.60kg 【20%（v/v）哌啶/DMF溶液（7.44W, 8.0Vol）】（Acceptable weighing range/可接受称量范围：454.58kg~512.62kg）。开启合成釜下口鼓氮气，氮气流速开至8.5±4m³/h (目标流速: 8.5 m³/h)，鼓氮气5±2 min (目标时间：5 min)后开启固相合成釜搅拌转速至20±10 rpm (目标转速: 20 rpm)，调温至25±5℃(目标温度：25 ℃)。 控内温25±5℃(目标温度：25 ℃)， 搅拌110~130 min（目标时间：2 h）后，停止搅拌，关闭氮气，通过隔膜泵从合成釜中排出溶液。排液至无液体滴出，由操作人员目视确认排液终点。 | Synthesis reactor/合成釜 | JTR_SR_On/保温开 | [0min]The jacket temperature of synthesis reactor-》Type: maintain, the jacket inlet temperature setting: 25℃, start-up [0min] 合成釜:控温-》类型：保温, 夹套进口温度设定值:25℃,启动 | 关 | 关 | 打开 |  |  | 关 | 关 | 1 | [6 empty] | 3.17.1
|  | Activation tank/激活罐 | [5 empty] | TCT_AT/温控计时 | [0min]Temperature control timing of activation tank-》Temperature range setting: 0-30℃, time setting: 0.1min. Over-temperature warning L/H limit: 2/28℃ [0min] 激活罐:温控计时反应-》温度区间0-30℃环境下反应0.1min. 预警下限/上限2/28℃
|  | Synthesis reactor/合成釜 | Add deprotection solution 1/脱保护1进料 | [0min]Line-》De-solution1->synthesis reactor, weight setting: 483.60kg [0min] 线路-》脱保护1溶剂->合成釜, 打料量：483.60kg | 关 | 关 | 开 |  |  | 关 | 关 |  | 20% piperidine solution | 483.60 |  | 3.17.120%piperidinesolution | 483.6 |  | 3.17.1 | TRUE
|  | Synthesis reactor/合成釜 | Nitrogen purge De-solution1/氮气吹扫-脱保护1 | [0min]Line-》Nitrogen purge De-solution 1->synthesis reactor: time setting: 0.1min [0min] 线路-》脱保护1-氮气吹扫->合成釜, 打料时间：0.1min | 关 | 关 | 开 |  |  | 关 | 关 | [7 empty] | 3.17.1
|  | Synthesis reactor/合成釜 | Bubble_SR_On/氮气鼓泡开 | [0min]Nitrogen bubbling -》Flow setting: 8.5m³/h, positive pressure, pressure setting: 0.005MPa, start-up [0min] 鼓氮气-》流量:8.5m³/h, 正压, 设定压力0.005Mpa,启动 | 打开 | 关 | 开 |  |  | 关 | 关 | [7 empty] | 3.17.1
|  | Synthesis reactor/合成釜 | Stir_SR_On/搅拌开 | [5min]synthesis reactor agitator-》Speed setting: 20r/min, start-up [5min] 合成釜搅拌机-》转速：20r/min,启动 | 开 | 打开 | 开 |  |  | 关 | 关 | [7 empty] | 3.17.1
|  | Synthesis reactor/合成釜 | TCT_SR/确认达到温度范围 | [0min]Temperature control timing of synthesis reactor-》Temperature range setting: 21-29℃, time setting: 0.1min.Over-temperature warning L/H limit: 22/28℃ [0min] 合成釜:温控计时反应-》温度区间21-29℃环境下反应0.1min.预警下限/上限22/28℃ | 开 | 开 | 开 |  |  | 关 | 关 | [7 empty] | 3.17.1
|  | Synthesis reactor/合成釜 | TCT_SR/温控计时 | [0min]Temperature control timing of synthesis reactor-》Temperature range setting: 20-30℃, time setting: 120min. Over-temperature warning L/H limit: 22/28℃ [0min] 合成釜:温控计时反应-》温度区间20-30℃环境下反应120min.预警下限/上限22/28℃ | 开 | 开 | 开 |  |  | 关 | 关 | [7 empty] | 3.17.1
|  | Synthesis reactor/合成釜 | Stir_SR_Off/搅拌关 | [0min]synthesis reactor agitator-》Speed setting: 20r/min, shutdown [0min] 合成釜搅拌机-》转速：20r/min,停止 | 开 | 关闭 | 开 |  |  | 关 | 关 | [7 empty] | 3.17.1
|  | Synthesis reactor/合成釜 | Bubble_SR_Off/氮气鼓泡关 | [0min]Nitrogen bubbling -》Flow setting: 8.5m³/h, positive pressure, pressure setting: 0.005MPa, shutdown [0min] 鼓氮气-》流量:8.5m³/h, 正压, 设定压力0.005Mpa,停止 | 关闭 | 关 | 开 |  |  | 关 | 关 | [7 empty] | 3.17.1 | TRUE
|  | Synthesis reactor/合成釜 | Drain_SR_Waste/排废 | [0min]Line-》synthesis reactor->waste tank（1）, according to human judgement. [0min] 线路-》合成釜->废液罐（氨基酸活化后溶液&洗脱_人工判定）,人工判定！, | 关 | 关 | 开 |  |  | 关 | 关 | [7 empty] | 3.17.1
3.17.4 Wash resin/树脂洗涤 | Add 453.70kg IPAc (6.98W, 8.0Vol) by spray balls into the synthesis reactor TJ4S-1213-Sy16. Turn on the nitrogen of synthesis reactor to 8.5±4m³/h (target: 8.5 m³/h).Bubble with nitrogen for 5±2min (target: 5min). Start the agitator of synthesis reactor to 20±10rpm (target: 20 rpm). After stirring for 10±2min (target: 10min), stop stirring, turn off the nitrogen. Start draining the solution from synthesis reactor with diaphramp pump. Drain until there is no drip, the operator visually confirms the draining end point. 向合成釜TJ4S-1213-Sy16 中加453.70kg乙酸异丙酯（6.98W, 8.0Vol）（Acceptable weighing range/可接受称量范围：426.48kg~480.92kg），开启合成釜下口鼓氮气，氮气流速开至8.5±4m³/h (目标流速: 8.5 m³/h)，鼓氮气5±2min（目标时间：5min）后开启固相合成釜搅拌转速至20±10 rpm (目标转速: 20 rpm)，搅拌10±2min（目标时间：10min）后，停止搅拌，关闭氮气，通过隔膜泵从合成釜中排出溶液。排液至无液体滴出，由操作人员目视确认排液终点。 | Synthesis reactor/合成釜 | Add IPAC_SR/IPAC进料 | [0min]Line-》IPAC->synthesis reactor, weight setting: 453.70kg [0min] 线路-》IPAC->合成釜, 打料量：453.70kg | 关 | 关 | 开 |  |  | 关 | 关 | 4 | IPAC | 453.70 |  | 3.17.4IPAC | 453.7 |  | 3.17.4 | TRUE
|  | Synthesis reactor/合成釜 | Nitrogen_IPAC/氮气吹扫-IPAC | [0min]Line-》Nitrogen purge-IPAC->synthesis reactor: time setting: 0.1min [0min] 线路-》IPAC-氮气吹扫->合成釜, 打料时间：0.1min | 关 | 关 | 开 |  |  | 关 | 关 | [7 empty] | 3.17.4
|  | Synthesis reactor/合成釜 | Bubble_SR_On/氮气鼓泡开 | [0min]Nitrogen bubbling -》Flow setting: 8.5m³/h, positive pressure, pressure setting: 0.005MPa, start-up [0min] 鼓氮气-》流量:8.5m³/h, 正压, 设定压力0.005Mpa,启动 | 打开 | 关 | 开 |  |  | 关 | 关 | [7 empty] | 3.17.4
|  | Synthesis reactor/合成釜 | Stir_SR/搅拌 | [5min]synthesis reactor agitator-》Speed setting: 20r/min, time setting: 10min [5min] 合成釜搅拌机-》转速：20r/min, 执行10min | 开 | 时间控制 | 开 |  |  | 关 | 关 | [7 empty] | 3.17.4
|  | Synthesis reactor/合成釜 | Bubble_SR_Off/氮气鼓泡关 | [0min]Nitrogen bubbling -》Flow setting: 8.5m³/h, positive pressure, pressure setting: 0.005MPa, shutdown [0min] 鼓氮气-》流量:8.5m³/h, 正压, 设定压力0.005Mpa,停止 | 关闭 | 关 | 开 |  |  | 关 | 关 | [7 empty] | 3.17.4
|  | Synthesis reactor/合成釜 | Drain_SR_Waste 2/排废2 | [0min]Line-》synthesis reactor->waste tank（2）, according to human judgement. [0min] 线路-》合成釜->废液罐（氨基酸活化后溶液&洗脱2_人工判定）,人工判定！, | 关 | 关 | 开 |  |  | 关 | 关 | [7 empty] | 3.17.4
3.17.5 and 3.17.6 Wash resin/树脂洗涤 | Add 492.70kg DMF (7.58W, 8.0Vol) by spray balls into the synthesis reactor TJ4S-1213-Sy16. Turn on the nitrogen of synthesis reactor to 8.5±4m³/h (target: 8.5 m³/h) .Bubble with nitrogen for 5±2min (target: 5min), Start the agitator of synthesis reactor to 20±10rpm (target: 20 rpm). After stirring for 15±2min (target: 15min), stop stirring, turn off the nitrogen. Start draing the solution from synthesis reactor with diaphramp pump. Drain until there is no drip, the operator visually confirms the draining end point. 通过淋洗球向合成釜TJ4S-1213-Sy16中加入492.70kg N,N-二甲基甲酰胺（7.58W, 8.0Vol）（Acceptable weighing range/可接受称量范围：463.14kg~522.26kg）。 开启合成釜下口鼓氮气，氮气流速开至8.5±4m³/h (目标流速: 8.5 m³/h)，鼓氮气5±2min（目标时间：5min）后，开启固相合成釜搅拌转速至20±10 rpm (目标转速: 20 rpm)，搅拌15min±2min（目标时间:15min）后，停止搅拌，关闭氮气，通过隔膜泵从合成釜中排出溶液。排液至无液体滴出，由操作人员目视确认排液终点。 | Synthesis reactor/合成釜 | Add DMF_SR/DMF进料 | [0min]Line-》DMF->synthesis reactor, weight setting: 492.70kg [0min] 线路-》DMF->合成釜, 打料量：492.70kg | 关 | 关 | 开 |  |  | 关 | 关 | 1 | DMF | 492.70 |  | 3.17.5DMF | 492.7 |  | 3.17.5 | TRUE
|  | Synthesis reactor/合成釜 | Nitrogen_DMF/氮气吹扫-DMF | [0min]Line-》Nitrogen purge-DMF->synthesis reactor: time setting: 0.1min [0min] 线路-》DMF-氮气吹扫->合成釜, 打料时间：0.1min | 关 | 关 | 开 |  |  | 关 | 关 | [7 empty] | 3.17.5
|  | Synthesis reactor/合成釜 | Bubble_SR_On/氮气鼓泡开 | [0min]Nitrogen bubbling -》Flow setting: 8.5m³/h, positive pressure, pressure setting: 0.005MPa, start-up [0min] 鼓氮气-》流量:8.5m³/h, 正压, 设定压力0.005Mpa,启动 | 打开 | 关 | 开 |  |  | 关 | 关 | [7 empty] | 3.17.5
|  | Synthesis reactor/合成釜 | Stir_SR/搅拌 | [5min]synthesis reactor agitator-》Speed setting: 20r/min, time setting: 15min [5min] 合成釜搅拌机-》转速：20r/min, 执行15min | 开 | 时间控制 | 开 |  |  | 关 | 关 | [7 empty] | 3.17.5
|  | Synthesis reactor/合成釜 | Bubble_SR_Off/氮气鼓泡关 | [0min]Nitrogen bubbling -》Flow setting: 8.5m³/h, positive pressure, pressure setting: 0.005MPa, shutdown [0min] 鼓氮气-》流量:8.5m³/h, 正压, 设定压力0.005Mpa,停止 | 关闭 | 关 | 开 |  |  | 关 | 关 | [7 empty] | 3.17.5
|  | Synthesis reactor/合成釜 | Drain_SR_Waste 2/排废2 | [0min]Line-》synthesis reactor->waste tank（2）, according to human judgement. [0min] 线路-》合成釜->废液罐（氨基酸活化后溶液&洗脱2_人工判定）,人工判定！, | 关 | 关 | 开 |  |  | 关 | 关 | [7 empty] | 3.17.5
3.17.7 and 3.17.8 Wash resin/树脂洗涤 | Add 492.70kg DMF (7.58W, 8.0Vol) by spray balls into the synthesis reactor TJ4S-1213-Sy16. Turn on the nitrogen of synthesis reactor to 8.5±4m³/h (target: 8.5 m³/h) .Bubble with nitrogen for 5±2min (target: 5min), Start the agitator of synthesis reactor to 20±10rpm (target: 20 rpm). After stirring for 15±2min (target: 15min), stop stirring, turn off the nitrogen. Start draing the solution from synthesis reactor with diaphramp pump. Drain until there is no drip, the operator visually confirms the draining end point. 通过淋洗球向合成釜TJ4S-1213-Sy16中加入492.70kg N,N-二甲基甲酰胺（7.58W, 8.0Vol）（Acceptable weighing range/可接受称量范围：463.14kg~522.26kg）。 开启合成釜下口鼓氮气，氮气流速开至8.5±4m³/h (目标流速: 8.5 m³/h)，鼓氮气5±2min（目标时间：5min）后，开启固相合成釜搅拌转速至20±10 rpm (目标转速: 20 rpm)，搅拌15min±2min（目标时间:15min）后，停止搅拌，关闭氮气，通过隔膜泵从合成釜中排出溶液。排液至无液体滴出，由操作人员目视确认排液终点。 | Synthesis reactor/合成釜 | Add DMF_SR/DMF进料 | [0min]Line-》DMF->synthesis reactor, weight setting: 492.70kg [0min] 线路-》DMF->合成釜, 打料量：492.70kg | 关 | 关 | 开 |  |  | 关 | 关 | 1 | DMF | 492.70 |  | 3.17.7DMF | 492.7 |  | 3.17.7 | TRUE
|  | Synthesis reactor/合成釜 | Nitrogen_DMF/氮气吹扫-DMF | [0min]Line-》Nitrogen purge-DMF->synthesis reactor: time setting: 0.1min [0min] 线路-》DMF-氮气吹扫->合成釜, 打料时间：0.1min | 关 | 关 | 开 |  |  | 关 | 关 | [7 empty] | 3.17.7
|  | Synthesis reactor/合成釜 | Bubble_SR_On/氮气鼓泡开 | [0min]Nitrogen bubbling -》Flow setting: 8.5m³/h, positive pressure, pressure setting: 0.005MPa, start-up [0min] 鼓氮气-》流量:8.5m³/h, 正压, 设定压力0.005Mpa,启动 | 打开 | 关 | 开 |  |  | 关 | 关 | [7 empty] | 3.17.7
|  | Synthesis reactor/合成釜 | Stir_SR/搅拌 | [5min]synthesis reactor agitator-》Speed setting: 20r/min, time setting: 15min [5min] 合成釜搅拌机-》转速：20r/min, 执行15min | 开 | 时间控制 | 开 |  |  | 关 | 关 | [7 empty] | 3.17.7
|  | Synthesis reactor/合成釜 | Bubble_SR_Off/氮气鼓泡关 | [0min]Nitrogen bubbling -》Flow setting: 8.5m³/h, positive pressure, pressure setting: 0.005MPa, shutdown [0min] 鼓氮气-》流量:8.5m³/h, 正压, 设定压力0.005Mpa,停止 | 关闭 | 关 | 开 |  |  | 关 | 关 | [7 empty] | 3.17.7
|  | Synthesis reactor/合成釜 | Drain_SR_Waste/排废 | [0min]Line-》synthesis reactor->waste tank（1）, according to human judgement. [0min] 线路-》合成釜->废液罐（氨基酸活化后溶液&洗脱_人工判定）,人工判定！, | 关 | 关 | 开 |  |  | 关 | 关 | [7 empty] | 3.17.7
3.18.1 to 3.18.7 Dissolve and activate/溶解与活化 | Adjust the jacket temperature of activation tank TJ4S-1213-Sy16-R01 to 20±5℃ (target: 20℃). Add 369.85kg DMF (5.69W, 6.0Vol) by spray balls into activation tank TJ4S-1213-Sy16-R01. Start the agitator of activation tank to 115±5 rpm (target: 115 rpm). Add Fmoc-L-Ala-OH·H2O (2.00eq) with powder feeding bags into activation tank TJ4S-1213-Sy16-R01. Continue agitation of activation tank to 115±5 rpm (target: 115 rpm). Maintain stirring for NLT 15min. Confirm no visible solids .Adjust to 20±5℃(target：20℃). Add Oxyma Pure (2.00eq) with powder feeding bags into activation tank TJ4S-1213-Sy16-R01 at 20±5℃ (target: 20℃). Rinse reactor wall with 61.75kg DMF (0.95W, 1.0Vol) by spray balls. Add DIC (2.20eq) through metering pump at a reference rate of 40~80 kg/h at 20±5℃ (target: 20℃). The addition rate depends on temperature control. At 20±5℃ (target: 20℃). Continue agitation of activation tank to 115±5 rpm (target: 115 rpm). Maintain stirring for 20±5min (Target:20min) after addition. 将激活罐TJ4S-1213-Sy16-R01夹套调温至20±5℃（目标温度：20℃）。通过淋洗球向激活罐TJ4S-1213-Sy16-R01中加入369.85kg N, N-二甲基甲酰胺（5.69W, 6.0Vol）（Acceptable weighing range/可接受称量范围：351.36kg~388.34kg），开启激活罐搅拌转速至115±5 rpm (目标转速: 115 rpm)。 通过投料袋向激活罐TJ4S-1213-Sy16-R01中加入_________kg 芴甲氧羰基-L-丙氨酸一水合物（2.00eq）（Acceptable weighing range/可接受称量范围：_________ kg~____________kg）。维持激活罐搅拌转速至115±5 rpm (目标转速: 115 rpm),继续搅拌至少15min，确认无明显固体，调温至20±5℃(目标温度：20℃)。控内温20±5℃（目标温度:20℃），通过投料袋向激活罐TJ4S-1213-Sy16-R01加入______ kg 2-肟氰乙酸乙酯（2.00eq）（Acceptable weighing range/可接受称量范围：_________kg ~______ kg）。通过淋洗球用61.75kg N,N-二甲基甲酰胺（0.95W，1.0Vol）（Acceptable weighing range/可接受称量范围：58.05kg~65.46kg）淋洗釜壁。控内温20±5℃(目标温度：20℃)，通过计量泵向激活罐TJ4S-1213-Sy16-R01中加入_________kg N,N'-二异丙基碳二亚胺（2.20eq）（Acceptable weighing range/可接受称量范围：_________kg~_________kg），参考加料速度40~80kg/h，实际以控内温为主。滴毕，控内温20±5℃(目标温度：20℃)，维持激活罐搅拌转速至115±5 rpm (目标转速: 115 rpm)，继续搅拌20±5min(目标时间：20min)。 | Activation tank/激活罐 |  |  | 关 | 关 | 开 | JTR_AT_On/保温开 | [0min]The jacket temperature of activation tank-》Type: maintain, the jacket temperature setting: 20℃, start-up [0min] 激活罐:控温-》类型：保温, 夹套进口温度设定值:20℃,启动 | 关 | 打开 | 1 | [6 empty] | 3.18.1
|  | Activation tank/激活罐 |  |  | 关 | 关 | 关 | Add DMF_AT/DMF进料 | [0min]Line-》DMF-Rinse->activation tank, weight setting: 369.85kg [0min] 线路-》DMF-喷淋->激活罐, 打料量：369.85kg | 关 | 关 |  | DMF | 369.85 |  | 3.18.1DMF | 369.85 |  | 3.18.1 | TRUE
|  | Activation tank/激活罐 |  |  | 关 | 关 | 关 | Nitrogen_DMF/氮气吹扫-DMF | [0min]Line-》DMF Rinse-Nitrogen purge->activation tank, time setting: 0.1min [0min] 线路-》DMF-喷淋-氮气吹扫->激活罐, 打料时间：0.1min | 关 | 关 | [7 empty] | 3.18.1 | TRUE
|  | Activation tank/激活罐 |  |  | 关 | 关 | 关 | Stir_AT_On/搅拌开 | [0min]Activation tank agitator-》Speed setting: 115r/min, start-up [0min] 激活罐搅拌机-》转速：115r/min,启动 | 打开 | 关 | [7 empty] | 3.18.1
|  | Activation tank/激活罐 |  |  | 关 | 关 | 关 | Manual add Fmoc-L-Ala-OH·H2O_AT/手动投料 | [0min]Activation tank: add by manual-》material: Fmoc-L-Ala-OH·H2O, weight setting: ______kg, weight error: ±______kg [0min] 激活罐:手动投料-》物料：Fmoc-L-Ala-OH·H2O，投料重量：______kg，重量误差±______kg | 开 | 关 |  | Fmoc-L-Ala-OH·H2O | #VALUE! | ______ | 3.17.7Fmoc-L-Ala-OH·H2O | #N/A |  | 3.17.7 | #VALUE!
|  | Activation tank/激活罐 | [5 empty] | TCT_AT/搅拌15min | [0min]Temperature control timing of activation tank-》Temperature range setting: 0-30℃, time setting: 15min. Over-temperature warning L/H limit: 2/28℃ [0min] 激活罐:温控计时反应-》温度区间0-30℃环境下反应15min.预警下限/上限2/28℃
|  | Activation tank/激活罐 |  |  | 关 | 关 | 关 | TCT_AT/温控计时-确认无明显固体 | [0min]Temperature control timing of activation tank-》Temperature range setting: 0-30℃, time setting: 9999min. Over-temperature warning L/H limit: 2/28℃ [0min] 激活罐:温控计时反应-》温度区间0-30℃环境下反应9999min.预警下限/上限2/28℃ | 开 | 关 | [7 empty] | 3.17.7
|  | Activation tank/激活罐 |  |  | 关 | 关 | 关 | JTR_AT_Off/保温关 | [0min]The jacket temperature of activation tank-》Type: maintain, the jacket temperature setting: 20℃, shutdown [0min] 激活罐:控温-》类型：保温, 夹套进口温度设定值:20℃,停止 | 开 | 关闭 | [7 empty] | 3.17.7
|  | Activation tank/激活罐 |  |  | 关 | 关 | 关 | JTR_AT_On/保温开 | [0min]The jacket temperature of activation tank-》Type: maintain, the jacket temperature setting: 15℃, start-up [0min] 激活罐:控温-》类型：保温, 夹套进口温度设定值:15℃,启动 | 开 | 打开 | [7 empty] | 3.17.7
|  | Activation tank/激活罐 |  |  | 关 | 关 | 关 | TCT_AT/确认达到温度范围 | [0min]Temperature control timing of activation tank-》Temperature range setting: 15-25℃, time setting: 0.1min. Over-temperature warning L/H limit: 17/23℃ [0min] 激活罐:温控计时反应-》温度区间15-25℃环境下反应0.1min.预警下限/上限17/23℃ | 开 | 开 | [7 empty] | 3.17.7
|  | Activation tank/激活罐 |  |  | 关 | 关 | 关 | Manual add OxymaPure_AT/手动投料 | [0min]Activation tank: add by manual-》material: OxymaPure, weight setting: ______kg, weight error: ±______kg [0min] 激活罐:手动投料-》物料：OxymaPure，投料重量：______kg，重量误差±______kg | 开 | 开 |  | OxymaPure | #VALUE! | ______ | 3.17.7OxymaPure | #N/A |  | 3.17.7 | #VALUE!
|  | Activation tank/激活罐 |  |  | 关 | 关 | 关 | Rinse-Feeding port DMF_AT/激活罐DMF喷淋投料口 | [0min]Line-》DMF Rinse-Feeding port->activation tank, weight setting: 61.75kg [0min] 线路-》DMF-喷淋-固体喷淋->激活罐, 打料量：61.75kg | 开 | 开 |  | DMF | 61.75 |  | 3.18.5DMF | 61.75 |  | 3.18.5 | TRUE
|  | Activation tank/激活罐 |  |  | 关 | 关 | 关 | Nitrogen purge-Feeding port/氮气吹扫-固体 | [0min]Line-》Nitrogen purge DMF Rinse-Feeding port->activation tank, time setting: 0.1min [0min] 线路-》DMF-喷淋--固体喷淋-氮气吹扫->激活罐,打料时间：0.1min | 开 | 开 | [7 empty] | 3.18.5
|  | Synchronization/同步 | TCT_SR/温控计时 | [0min]Temperature control timing of synthesis reactor-》Temperature range setting: 0-30℃, time setting: 0.1min. Over-temperature warning L/H limit: 2/28℃ [0min] 合成釜:温控计时反应-》温度区间0-30℃环境下反应0.1min.预警下限/上限2/28℃ | 关 | 关 | 关 |  |  | 开 | 开 | [7 empty] | 3.18.5
|  | Activation tank/激活罐 |  |  | 关 | 关 | 关 | Drip DIC_AT/向激活罐中加入DIC | [0min]Drip 1-》Material: DIC, weight setting: ______kg, the time of the drip: 30min, the temperature of start drip range setting: 15-22℃, the temperature of stop drip range setting: 15-23℃ [0min] 滴加线路1-》物料：DIC, 滴加重量：______kg, 滴加时间：30min,泵启上下限：15-22℃, 泵停上下限：15-23℃ | 开 | 开 |  | DIC | #VALUE! |  | 3.18.5DIC | #N/A |  | 3.18.5 | #VALUE!
|  | Activation tank/激活罐 |  |  | 关 | 关 | 关 | Nitrogen purge-DIC/氮气吹扫-DIC | [0min]Line-》Nitrogen purge-Drip 1->activation tank, time setting: 0.1min [0min] 线路-》氮气吹扫滴加线路1->激活罐, 打料时间：0.1min | 开 | 开 | [7 empty] | 3.18.5
|  | Activation tank/激活罐 | [5 empty] | TCT_AT/搅拌20min | [0min]Temperature control timing of activation tank-》Temperature range setting: 15-25℃, time setting: 20min. Over-temperature warning L/H limit: 17/23℃ [0min] 激活罐:温控计时反应-》温度区间15-25℃环境下反应20min.预警下限/上限17/23℃
|  | Activation tank/激活罐 |  |  | 关 | 关 | 关 | Stir_AT_Off/搅拌关 | [0min]Activation tank agitator-》Speed setting: 115r/min, shutdown [0min] 激活罐搅拌机-》转速：115r/min,停止 | 关闭 | 关 | [7 empty] | #REF!
|  | Activation tank/激活罐 | [5 empty] | Stir_AT_On/搅拌开 | [0min]Activation tank agitator-》Speed setting: 30r/min, start-up [0min] 激活罐搅拌机-》转速：30r/min,启动
3.19.1 and 3.19.2 Transfer/转移 | Transfer the mixture in activation tank TJ4S-1213-Sy16-R01 into synthesis reactor TJ4S-1213-Sy16. Add 61.75 kg DMF (0.95W, 1.0Vol) by spray balls into activation tank TJ4S-1213-Sy16 to rinse the wall. 将激活罐TJ4S-1213-Sy16-R01中体系转移至合成釜中TJ4S-1213-Sy16。 转移完毕，通过淋洗球向激活罐TJ4S-1213-Sy16-R01中加入61.75 kg N,N-二甲基甲酰胺（0.95W，1.0Vol）（Acceptable weighing range/可接受称量范围：58.05kg~65.46kg）淋洗釜壁。 | Synchronization/同步 | Transfer AT_SR/转移 | [0min]Line-》activation tank->synthesis reactor, according to human judgment. [0min] 线路-》激活罐->合成釜（人工判定）, 人工判定！, | 关 | 关 | 关 |  |  | 关 | 关 | 1 | [6 empty] | 3.19.1 | TRUE
|  | Activation tank/激活罐 | [5 empty] | Stir_AT_Off/搅拌关 | [0min]Activation tank agitator-》Speed setting: 30r/min, shutdown [0min] 激活罐搅拌机-》转速：30r/min,停止
|  | Synchronization/同步 | Nitrogen_Transfer AT_SR/转移吹扫 | [0min]Line-》Nitrogen purge for activation tank->synthesis reactor, time setting: 1min [0min] 线路-》激活罐-氮气吹扫->合成釜, 打料时间：1min | 关 | 关 | 关 |  |  | 关 | 关 | [7 empty] | 3.19.1
|  | Activation tank/激活罐 |  |  | 关 | 关 | 关 | Rinse DMF_AT/DMF喷淋 | [0min]Line-》DMF-Rinse->activation tank, weight setting: 61.75kg [0min] 线路-》DMF-喷淋->激活罐, 打料量：61.75kg | 关 | 关 |  | DMF | 61.75 |  | 3.19.2DMF | 61.75 |  | 3.19.2 | TRUE
3.19.3 to 3.19.5 （6）Coupling/偶联 | Turn on the nitrogen of synthesis reactor to 8.5±4m³/h (target: 8.5 m³/h) Bubble with nitrogen for 5±2min (target: 5min), Start the agitator of synthesis reactor to 20±10rpm (target: 20 rpm). Stir for 10min±5min (target: 10min). Transfer the mixture(DMF) from the activation tank TJ4S-1213-Sy16-R01 to the synthesis reactor TJ4S-1213-Sy16. Adjust the internal temperature in synthesis reactor TJ4S-1213-Sy16 to 【25±5℃ (target: 25℃)】. The mixture is allowed to react at internal temperature【25±5 ℃ (target: 25 ℃), start timing when the temperature reaches 20 ℃. he minimum reaction is 3.5h~8h(target: 4h)】.After 1h±15min (target: 1h), sample the mixture every 1h±15min for Bromophenol‑blue colorimetric test analysis until two consecutive samples test as negative (the resin is yellow to orange, react completely; the resin is blue to black,react imcompletely) or the reaction has stirred for 3.5h~8h(target: 4h), whichever is longer. Stop the stirrer and turn off the nitrogen. Start draining the solution from synthesis reactor with diaphramp pump. Drain until there is no drip, the operator visually confirms the draining end point. 开启合成釜下口鼓氮气，氮气流速开至8.5±4m³/h (目标流速: 8.5 m³/h)，鼓氮气5±2min（目标时间：5min）后开启固相合成釜搅拌转速至20±10 rpm (目标转速: 20 rpm)，激活罐TJ4S-1213-Sy16-R01中体系转移至合成釜TJ4S-1213-Sy16中。 合成釜TJ4S-1213-Sy16内温调温至【25±5℃(目标温度：25 ℃)】。控内温【25±5℃（目标温度25℃，20℃开始计时）反应时间是3.5h~8h(目标时间：4h)】。反应1h±15min（目标时间:1h）后取样进行溴酚蓝检测。每隔1h±15min取样一次，直至连续两次取样结果阴性（树脂黄色至橙色，反应完全; 树脂蓝色至黑色，反应不完全），或者反应已经搅拌了3.5h~8h(目标时间：4h)，以较长时间的情况为准。停止搅拌，关闭氮气，通过隔膜泵从合成釜中排出溶液。排液至无液体滴出，由操作人员目视确认排液终点 | Synthesis reactor/合成釜 | Bubble_SR_On/氮气鼓泡开 | [0min]Nitrogen bubbling -》Flow setting: 8.5m³/h, positive pressure, pressure setting: 0.005MPa, start-up [0min] 鼓氮气-》流量:8.5m³/h, 正压, 设定压力0.005Mpa,启动 | 打开 | 关 | 关 |  |  | 关 | 关 | 1 | [6 empty] | 3.19.3
|  | Synthesis reactor/合成釜 | Stir_SR_On/搅拌开 | [5min]synthesis reactor agitator-》Speed setting: 20r/min, start-up [5min] 合成釜搅拌机-》转速：20r/min,启动 | 开 | 打开 | 关 |  |  | 关 | 关 | [7 empty] | 3.19.3
|  | Activation tank/激活罐 |  |  | 开 | 开 | 关 | Nitrogen_DMF/氮气吹扫-DMF | [0min]Line-》DMF Rinse-Nitrogen purge->activation tank, time setting: 0.1min [0min] 线路-》DMF-喷淋-氮气吹扫->激活罐, 打料时间：0.1min | 关 | 关 | [7 empty] | 3.19.3
|  | Synchronization/同步 | Transfer AT_SR/转移 | [0min]Line-》activation tank->synthesis reactor, according to human judgment. [0min] 线路-》激活罐->合成釜（人工判定）, 人工判定！, | 开 | 开 | 关 |  |  | 关 | 关 | [7 empty] | 3.19.3
|  | Synchronization/同步 | Nitrogen_Transfer AT_SR/转移吹扫 | [0min]Line-》Nitrogen purge for activation tank->synthesis reactor, time setting: 1min [0min] 线路-》激活罐-氮气吹扫->合成釜, 打料时间：1min | 开 | 开 | 关 |  |  | 关 | 关 | [7 empty] | 3.19.3
|  | Activation tank/激活罐 |  |  | 开 | 开 | 关 | JTR_AT_Off/保温关 | [0min]The jacket temperature of activation tank-》Type: maintain, the jacket temperature setting: 15℃, shutdown [0min] 激活罐:控温-》类型：保温, 夹套进口温度设定值:15℃,停止 | 关 | 关闭 | [7 empty] | 3.19.3
|  | Activation tank/激活罐 |  |  | 开 | 开 | 关 | Pause_AT/暂停-确认转移完全 | Pause:Execution type : Parallel-Activation Tank 暂停-》 控制类型：并行-激活罐 | 关 | 关 | [7 empty] | 3.19.3
|  | Synthesis reactor/合成釜 | TCT_SR/确认达到温度范围 | [0min]Temperature control timing of synthesis reactor-》Temperature range setting: 20-30℃, time setting: 0.1min. Over-temperature warning L/H limit: 22/28℃ [0min] 合成釜:温控计时反应-》温度区间20-30℃环境下反应0.1min.预警下限/上限22/28℃ | 开 | 开 | 关 |  |  | 关 | 关 | [7 empty] | 3.19.3
|  | Synthesis reactor/合成釜 | TCT_SR/温控计时 | [0min]Temperature control timing of synthesis reactor-》Temperature range setting: 20-30℃, time setting: 60min. Over-temperature warning L/H limit: 22/28℃ [0min] 合成釜:温控计时反应-》温度区间20-30℃环境下反应60min.预警下限/上限22/28℃ | 开 | 开 | 关 |  |  | 关 | 关 | [7 empty] | 3.19.3 | TRUE
|  | Synthesis reactor/合成釜 | TCT_SR/温控计时-取样 | [0min]Temperature control timing of synthesis reactor-》Temperature range setting: 20-30℃, time setting: 9999min. Over-temperature warning L/H limit: 22/28℃ [0min] 合成釜:温控计时反应-》温度区间20-30℃环境下反应9999min.预警下限/上限22/28℃ | 开 | 开 | 关 |  |  | 关 | 关 | [7 empty] | 3.19.3
|  | Synthesis reactor/合成釜 | Stir_SR_Off/搅拌关 | [0min]synthesis reactor agitator-》Speed setting: 20r/min, shutdown [0min] 合成釜搅拌机-》转速：20r/min,停止 | 开 | 关闭 | 关 |  |  | 关 | 关 | [7 empty] | 3.19.3
|  | Synthesis reactor/合成釜 | Bubble_SR_Off/氮气鼓泡关 | [0min]Nitrogen bubbling -》Flow setting: 8.5m³/h, positive pressure, pressure setting: 0.005MPa, shutdown [0min] 鼓氮气-》流量:8.5m³/h, 正压, 设定压力0.005Mpa,停止 | 关闭 | 关 | 关 |  |  | 关 | 关 | [7 empty] | 3.19.3
|  | Synthesis reactor/合成釜 | Drain_SR_Waste/排废 | [0min]Line-》synthesis reactor->waste tank（1）, according to human judgement. [0min] 线路-》合成釜->废液罐（氨基酸活化后溶液&洗脱_人工判定）,人工判定！, | 关 | 关 | 关 |  |  | 关 | 关 | [6 empty] | 0 | 3.19.3 | TRUE | 0
3.19.6 and 3.19.7 Wash activation tank and wash resin/激活罐洗涤和树脂洗涤 | Rinse the activation tank TJ4S-1213-Sy16-R01 with 616.20kg DMF (9.48W,10.0Vol) by spray balls. Circulate and clean the activating liquid transfer pipeline1, liquid charging port cleaning pipeline 2 and solid charging port cleaning pipeline 3, clean every pipeline for 2±1min. After the liquid is filtered out of the synthesis reactor TJ4S-1213-Sy16 and transfer the liquid to the synthesis reactor TJ4S-1213-Sy16.Turn on the nitrogen of synthesis reactor to 8.5±4m³/h (target: 8.5 m³/h), Bubble with nitrogen for 5±2min(target:5min), Start the agitator of synthesis reactor to 20±10rpm (target: 20 rpm). After stirring for 10±2min (target: 10min), stop stirring, turn off the nitrogen. Start draing the solution from synthesis reactor with diaphramp pump. Drain until there is no drip, the operator visually confirms the draining end point. 通过淋洗球向激活罐中加入616.20kg N, N-二甲基甲酰胺（9.48W ,10.0Vol）（Acceptable weighing range/可接受称量范围：579.23kg~653.17kg），循环清洗激活液转移管路1，液体加料口清洗管路2和固体加料口清洗管路3，每条线路各清洗2±1min。 待合成釜排废完毕后将激活罐中体系转移至合成釜中，开启合成釜下口鼓氮气，氮气流速开至8.5±4m³/h (目标流速: 8.5 m³/h)，鼓氮气5±2min（目标时间：5min）后开启固相合成釜搅拌转速至20±10 rpm (目标转速: 20 rpm)，搅拌10±2min（目标时间：10min）后，停止搅拌，关闭氮气，通过隔膜泵从合成釜中排出溶液。排液至无液体滴出，由操作人员目视确认排液终点。 | Activation tank/激活罐 |  |  | 关 | 关 | 关 | Add DMF_AT/DMF进料 | [0min]Line-》DMF-Rinse->activation tank, weight setting: 616.20kg [0min] 线路-》DMF-喷淋->激活罐, 打料量：616.20kg | 关 | 关 | 3 | DMF | 616.20 |  | 3.19.6DMF | 616.2 |  | 3.19.6 | TRUE
|  | Activation tank/激活罐 |  |  | 关 | 关 | 关 | Nitrogen_DMF/氮气吹扫-DMF | [0min]Line-》DMF Rinse-Nitrogen purge->activation tank, time setting: 0.1min [0min] 线路-》DMF-喷淋-氮气吹扫->激活罐, 打料时间：0.1min | 关 | 关 | [7 empty] | 3.19.6
|  | Activation tank/激活罐 |  |  | 关 | 关 | 关 | Circ.Clean L1/循环清洗1 | [0min]Line-》Cycle cleaning for activation tank->activation tank, time setting: 2min [0min] 线路-》激活罐循环清洗->激活罐, 打料时间：2min | 关 | 关 | [7 empty] | 3.19.6
|  | Activation tank/激活罐 |  |  | 关 | 关 | 关 | Nitrogen purge L1/氮气压回1 | [0min]Line-》Cycle cleaning for activation tank -> Nitrogen purge->activation tank, time setting: 1min [0min] 线路-》激活罐循环-氮气压回->激活罐, 打料时间：1min | 关 | 关 | [7 empty] | 3.19.6
|  | Activation tank/激活罐 |  |  | 关 | 关 | 关 | Circ.Clean L2/循环清洗2 | [0min]Line-》Cycle cleaning 2 for activation tank->activation tank, time setting: 2min [0min] 线路-》激活罐循环清洗2->激活罐, 打料时间：2min | 关 | 关 | [7 empty] | 3.19.6 | TRUE
|  | Activation tank/激活罐 |  |  | 关 | 关 | 关 | Nitrogen purge L2/氮气压回2 | [0min]Cycle cleaning for activation tank -> Nitrogen purge2->activation tank, time setting: 1min [0min] 线路-》激活罐循环-氮气压回2->激活罐, 打料时间：1min | 关 | 关 | [7 empty] | 3.19.6
|  | Activation tank/激活罐 |  |  | 关 | 关 | 关 | Circ.Clean L3/循环清洗3 | [0min]Line-》Cycle cleaning 3 for activation tank->activation tank, time setting: 2min [0min] 线路-》激活罐循环清洗3->激活罐, 打料时间：2min | 关 | 关 | [7 empty] | 3.19.6
|  | Activation tank/激活罐 |  |  | 关 | 关 | 关 | Nitrogen purge L3/氮气压回3 | [0min]Cycle cleaning for activation tank -> Nitrogen purge3->activation tank, time setting: 1min [0min] 线路-》激活罐循环-氮气压回3->激活罐, 打料时间：1min | 关 | 关 | [7 empty] | 3.19.6
|  | Synchronization/同步 | Transfer AT_SR/转移 | [0min]Line-》activation tank->synthesis reactor, according to human judgment. [0min] 线路-》激活罐->合成釜（人工判定）, 人工判定！, | 关 | 关 | 关 |  |  | 关 | 关 | [7 empty] | 3.19.6
|  | Synchronization/同步 | Nitrogen_Transfer AT_SR/转移吹扫 | [0min]Line-》Nitrogen purge for activation tank->synthesis reactor, time setting: 1min [0min] 线路-》激活罐-氮气吹扫->合成釜, 打料时间：1min | 关 | 关 | 关 |  |  | 关 | 关 | [7 empty] | 3.19.6
|  | Activation tank/激活罐 |  |  | 关 | 关 | 关 | TCT_AT/温控计时 | [0min]Temperature control timing of activation tank-》Temperature range setting: 0-30℃, time setting: 0.1min. Over-temperature warning L/H limit: 2/28℃ [0min] 激活罐:温控计时反应-》温度区间0-30℃环境下反应0.1min. 预警下限/上限2/28℃ | 关 | 关 | [7 empty] | 3.19.6 | TRUE
|  | Synthesis reactor/合成釜 | Bubble_SR_On/氮气鼓泡开 | [0min]Nitrogen bubbling -》Flow setting: 8.5m³/h, positive pressure, pressure setting: 0.005MPa, start-up [0min] 鼓氮气-》流量:8.5m³/h, 正压, 设定压力0.005Mpa,启动 | 打开 | 关 | 关 |  |  | 关 | 关 | [7 empty] | 3.19.6
|  | Synthesis reactor/合成釜 | Stir_SR/搅拌 | [5min]synthesis reactor agitator-》Speed setting: 20r/min, time setting: 10min [5min] 合成釜搅拌机-》转速：20r/min, 执行10min | 开 | 时间控制 | 关 |  |  | 关 | 关 | [7 empty] | 3.19.6
|  | Synthesis reactor/合成釜 | Bubble_SR_Off/氮气鼓泡关 | [0min]Nitrogen bubbling -》Flow setting: 8.5m³/h, positive pressure, pressure setting: 0.005MPa, shutdown [0min] 鼓氮气-》流量:8.5m³/h, 正压, 设定压力0.005Mpa,停止 | 关闭 | 关 | 关 |  |  | 关 | 关 | [7 empty] | 3.19.6
|  | Synthesis reactor/合成釜 | Drain_SR_Waste/排废 | [0min]Line-》synthesis reactor->waste tank（1）, according to human judgement. [0min] 线路-》合成釜->废液罐（氨基酸活化后溶液&洗脱_人工判定）,人工判定！, | 关 | 关 | 关 |  |  | 关 | 关 | [7 empty] | 3.19.6
Confirm/确认 | Confirm to proceed the next module/确认进行下一模块。 | Synthesis reactor/合成釜 | JTR_SR_Off/保温关 | [0min]The jacket temperature of synthesis reactor-》Type: maintain, the jacket inlet temperature setting: 25℃, shutdown [0min] 合成釜:控温-》类型：保温, 夹套进口温度设定值:25℃,停止 | 关 | 关 | 关闭 |  |  | 关 | 关 | 1 | [6 empty] | #VALUE!
|  | Synthesis reactor/合成釜 | Pause_SR/暂停 | Pause:Execution type : Parallel-synthesis reactor 暂停-》 控制类型：并行-合成釜 | 关 | 关 | 关 |  |  | 关 | 关 | [7 empty] | #VALUE!
|  | Activation tank/激活罐 |  |  | 关 | 关 | 关 | Pause_AT/暂停 | Pause:Execution type : Parallel-Activation Tank 暂停-》 控制类型：并行-激活罐 | 关 | 关 | [7 empty] | #VALUE!
3.20 to 3.22 （7）Fmoc-L-Thr(tBu)-OH coupling 芴甲氧羰基-叔丁基-L-苏氨酸偶联 |  |  |  |  | 关 | 关 | 关 |  |  | 关 | 关 | [7 empty] | 3.20
3.20.1 to 3.20.3 De-Fmoc/脱Fmoc | Adjust the jacket temperature of synthesis reactor TJ4S-1213-Sy16 to 25±5℃ (target: 25℃). Add 483.60kg 【20% (V/V) piperidine/DMF (7.44W, 8.0Vol)】 solution into the synthesis reactor. Turn on the nitrogen of synthesis reactor to 8.5±4m³/h (target: 8.5 m³/h). Bubble with nitrogen for 5±2 min (target :5 min). Start the agitator of synthesis reactor to 20±10rpm (target: 20 rpm). Adjust to 25±5 ℃ (target: 25℃). After stirring for 110~130 min (target: 2h) at 25±5℃ (target: 25℃), stop stirring, turn off the nitrogen. Drain until there is no drip, the operator visually confirms the discharge end point. Move to next operation. 将合成釜TJ4S-1213-Sy16夹套调温至【25±5℃（目标温度：25℃）】。向合成釜中加入483.60kg 【20%（v/v）哌啶/DMF溶液（7.44W, 8.0Vol）】（Acceptable weighing range/可接受称量范围：454.58kg~512.62kg）。开启合成釜下口鼓氮气，氮气流速开至8.5±4m³/h (目标流速: 8.5 m³/h)，鼓氮气5±2 min (目标时间：5 min)后开启固相合成釜搅拌转速至20±10 rpm (目标转速: 20 rpm)，调温至25±5℃(目标温度：25 ℃)。 控内温25±5℃（目标温度:25℃）搅拌110~130 min（目标时间:2h）后，停止搅拌，关闭氮气，滤除反应液至无滴出，人员目视确认排废终点，进行下一步操作。 | Synthesis reactor/合成釜 | JTR_SR_On/保温开 | [0min]The jacket temperature of synthesis reactor-》Type: maintain, the jacket inlet temperature setting: 25℃, start-up [0min] 合成釜:控温-》类型：保温, 夹套进口温度设定值:25℃,启动 | 关 | 关 | 打开 |  |  | 关 | 关 | 1 | [6 empty] | 3.20.1
|  | Activation tank/激活罐 | [5 empty] | TCT_AT/温控计时 | [0min]Temperature control timing of activation tank-》Temperature range setting: 0-30℃, time setting: 0.1min. Over-temperature warning L/H limit: 2/28℃ [0min] 激活罐:温控计时反应-》温度区间0-30℃环境下反应0.1min. 预警下限/上限2/28℃
|  | Synthesis reactor/合成釜 | Add deprotection solution 1/脱保护1进料 | [0min]Line-》De-solution1->synthesis reactor, weight setting: 483.60kg [0min] 线路-》脱保护1溶剂->合成釜, 打料量：483.60kg | 关 | 关 | 开 |  |  | 关 | 关 |  | 20% piperidine solution | 483.60 |  | 3.20.120%piperidinesolution | 483.6 |  | 3.20.1 | TRUE
|  | Synthesis reactor/合成釜 | Nitrogen purge De-solution1/氮气吹扫-脱保护1 | [0min]Line-》Nitrogen purge De-solution 1->synthesis reactor: time setting: 0.1min [0min] 线路-》脱保护1-氮气吹扫->合成釜, 打料时间：0.1min | 关 | 关 | 开 |  |  | 关 | 关 | [7 empty] | 3.20.1
|  | Synthesis reactor/合成釜 | Bubble_SR_On/氮气鼓泡开 | [0min]Nitrogen bubbling -》Flow setting: 8.5m³/h, positive pressure, pressure setting: 0.005MPa, start-up [0min] 鼓氮气-》流量:8.5m³/h, 正压, 设定压力0.005Mpa,启动 | 打开 | 关 | 开 |  |  | 关 | 关 | [7 empty] | 3.20.1
|  | Synthesis reactor/合成釜 | Stir_SR_On/搅拌开 | [5min]synthesis reactor agitator-》Speed setting: 20r/min, start-up [5min] 合成釜搅拌机-》转速：20r/min,启动 | 开 | 打开 | 开 |  |  | 关 | 关 | [7 empty] | 3.20.1 | TRUE
|  | Synthesis reactor/合成釜 | TCT_SR/确认达到温度范围 | [0min]Temperature control timing of synthesis reactor-》Temperature range setting: 21-29℃, time setting: 0.1min.Over-temperature warning L/H limit: 22/28℃ [0min] 合成釜:温控计时反应-》温度区间21-29℃环境下反应0.1min.预警下限/上限22/28℃ | 开 | 开 | 开 |  |  | 关 | 关 | [7 empty] | 3.20.1
|  | Synthesis reactor/合成釜 | TCT_SR/温控计时 | [0min]Temperature control timing of synthesis reactor-》Temperature range setting: 20-30℃, time setting: 120min. Over-temperature warning L/H limit: 22/28℃ [0min] 合成釜:温控计时反应-》温度区间20-30℃环境下反应120min.预警下限/上限22/28℃ | 开 | 开 | 开 |  |  | 关 | 关 | [7 empty] | 3.20.1
|  | Synthesis reactor/合成釜 | Stir_SR_Off/搅拌关 | [0min]synthesis reactor agitator-》Speed setting: 20r/min, shutdown [0min] 合成釜搅拌机-》转速：20r/min,停止 | 开 | 关闭 | 开 |  |  | 关 | 关 | [7 empty] | 3.20.1
|  | Synthesis reactor/合成釜 | Bubble_SR_Off/氮气鼓泡关 | [0min]Nitrogen bubbling -》Flow setting: 8.5m³/h, positive pressure, pressure setting: 0.005MPa, shutdown [0min] 鼓氮气-》流量:8.5m³/h, 正压, 设定压力0.005Mpa,停止 | 关闭 | 关 | 开 |  |  | 关 | 关 | [7 empty] | 3.20.1
|  | Synthesis reactor/合成釜 | Drain_SR_Waste/排废 | [0min]Line-》synthesis reactor->waste tank（1）, according to human judgement. [0min] 线路-》合成釜->废液罐（氨基酸活化后溶液&洗脱_人工判定）,人工判定！, | 关 | 关 | 开 |  |  | 关 | 关 | [7 empty] | 3.20.1
3.20.4 Wash resin/树脂洗涤 | Add 567.45kg IPAc(8.73W,10.0Vol) by spray balls into the synthesis reactor TJ4S-1213-Sy16. Turn on the nitrogen of synthesis reactor to 8.5±4m³/h (target: 8.5 m³/h) .Bubble with nitrogen for for 5±2min (target: 5min). Start the agitator of synthesis reactor to 20±10rpm (target: 20 rpm). After stirring for 10±2min (target: 10min), stop stirring, turn off the nitrogen. Start draining the solution from synthesis reactor with diaphramp pump. Drain until there is no drip, the operator visually confirms the draining end point. 向合成釜TJ4S-1213-Sy16 中加567.45kg 乙酸异丙酯（8.73W,10.0Vol）（Acceptable weighing range/可接受称量范围：533.40kg~601.50kg），开启合成釜下口鼓氮气，氮气流速开至8.5±4m³/h (目标流速: 8.5 m³/h)，鼓氮气5±2min（目标时间：5min）后开启固相合成釜搅拌转速至20±10 rpm (目标转速: 20 rpm)，搅拌10±2min（目标时间：10min）后，停止搅拌，关闭氮气，通过隔膜泵从合成釜中排出溶液。排液至无液体滴出，由操作人员目视确认排液终点。 | Synthesis reactor/合成釜 | Add IPAC_SR/IPAC进料 | [0min]Line-》IPAC->synthesis reactor, weight setting: 567.45kg [0min] 线路-》IPAC->合成釜, 打料量：567.45kg | 关 | 关 | 开 |  |  | 关 | 关 | 4 | IPAC | 567.45 |  | 3.20.4IPAC | 567.45 |  | 3.20.4 | TRUE
|  | Synthesis reactor/合成釜 | Nitrogen_IPAC/氮气吹扫-IPAC | [0min]Line-》Nitrogen purge-IPAC->synthesis reactor: time setting: 0.1min [0min] 线路-》IPAC-氮气吹扫->合成釜, 打料时间：0.1min | 关 | 关 | 开 |  |  | 关 | 关 | [7 empty] | 3.20.4
|  | Synthesis reactor/合成釜 | Bubble_SR_On/氮气鼓泡开 | [0min]Nitrogen bubbling -》Flow setting: 8.5m³/h, positive pressure, pressure setting: 0.005MPa, start-up [0min] 鼓氮气-》流量:8.5m³/h, 正压, 设定压力0.005Mpa,启动 | 打开 | 关 | 开 |  |  | 关 | 关 | [7 empty] | 3.20.4
|  | Synthesis reactor/合成釜 | Stir_SR/搅拌 | [5min]synthesis reactor agitator-》Speed setting: 20r/min, time setting: 10min [5min] 合成釜搅拌机-》转速：20r/min, 执行10min | 开 | 时间控制 | 开 |  |  | 关 | 关 | [7 empty] | 3.20.4 | TRUE
|  | Synthesis reactor/合成釜 | Bubble_SR_Off/氮气鼓泡关 | [0min]Nitrogen bubbling -》Flow setting: 8.5m³/h, positive pressure, pressure setting: 0.005MPa, shutdown [0min] 鼓氮气-》流量:8.5m³/h, 正压, 设定压力0.005Mpa,停止 | 关闭 | 关 | 开 |  |  | 关 | 关 | [7 empty] | 3.20.4
|  | Synthesis reactor/合成釜 | Drain_SR_Waste 2/排废2 | [0min]Line-》synthesis reactor->waste tank（2）, according to human judgement. [0min] 线路-》合成釜->废液罐（氨基酸活化后溶液&洗脱2_人工判定）,人工判定！, | 关 | 关 | 开 |  |  | 关 | 关 | [7 empty] | 3.20.4
3.20.5 and 3.20.6 Wash resin/树脂洗涤 | Add 616.20kg DMF(9.48W,10.0Vol) by spray balls into the synthesis reactor TJ4S-1213-Sy16. Turn on the nitrogen of synthesis reactor to 8.5±4m³/h (target: 8.5 m³/h) .Bubble with nitrogen for for 5±2min (target: 5min), Start the agitator of synthesis reactor to 20±10rpm (target: 20 rpm). After stirring for 15±2min (target: 15min), stop stirring, turn off the nitrogen. Start draing the solution from synthesis reactor with diaphramp pump. Drain until there is no drip, the operator visually confirms the draining end point. 通过淋洗球向合成釜TJ4S-1213-Sy16中加入616.20kg N,N-二甲基甲酰胺（9.48W,10.0Vol）（Acceptable weighing range/可接受称量范围：579.23kg~653.17kg）。 开启合成釜下口鼓氮气，氮气流速开至8.5±4m³/h (目标流速: 8.5 m³/h)，鼓氮气5±2min（目标时间：5min）后，开启固相合成釜搅拌转速至20±10 rpm (目标转速: 20 rpm)，搅拌15min±2min（目标时间:15min）后，停止搅拌，关闭氮气，通过隔膜泵从合成釜中排出溶液。排液至无液体滴出，由操作人员目视确认排液终点。 | Synthesis reactor/合成釜 | Add DMF_SR/DMF进料 | [0min]Line-》DMF->synthesis reactor, weight setting: 616.20kg [0min] 线路-》DMF->合成釜, 打料量：616.20kg | 关 | 关 | 开 |  |  | 关 | 关 | 1 | DMF | 616.20 |  | 3.20.5DMF | 616.2 |  | 3.20.5 | TRUE
|  | Synthesis reactor/合成釜 | Nitrogen_DMF/氮气吹扫-DMF | [0min]Line-》Nitrogen purge-DMF->synthesis reactor: time setting: 0.1min [0min] 线路-》DMF-氮气吹扫->合成釜, 打料时间：0.1min | 关 | 关 | 开 |  |  | 关 | 关 | [7 empty] | 3.20.5
|  | Synthesis reactor/合成釜 | Bubble_SR_On/氮气鼓泡开 | [0min]Nitrogen bubbling -》Flow setting: 8.5m³/h, positive pressure, pressure setting: 0.005MPa, start-up [0min] 鼓氮气-》流量:8.5m³/h, 正压, 设定压力0.005Mpa,启动 | 打开 | 关 | 开 |  |  | 关 | 关 | [7 empty] | 3.20.5
|  | Synthesis reactor/合成釜 | Stir_SR/搅拌 | [5min]synthesis reactor agitator-》Speed setting: 20r/min, time setting: 15min [5min] 合成釜搅拌机-》转速：20r/min, 执行15min | 开 | 时间控制 | 开 |  |  | 关 | 关 | [7 empty] | 3.20.5
|  | Synthesis reactor/合成釜 | Bubble_SR_Off/氮气鼓泡关 | [0min]Nitrogen bubbling -》Flow setting: 8.5m³/h, positive pressure, pressure setting: 0.005MPa, shutdown [0min] 鼓氮气-》流量:8.5m³/h, 正压, 设定压力0.005Mpa,停止 | 关闭 | 关 | 开 |  |  | 关 | 关 | [7 empty] | 3.20.5
|  | Synthesis reactor/合成釜 | Drain_SR_Waste 2/排废2 | [0min]Line-》synthesis reactor->waste tank（2）, according to human judgement. [0min] 线路-》合成釜->废液罐（氨基酸活化后溶液&洗脱2_人工判定）,人工判定！, | 关 | 关 | 开 |  |  | 关 | 关 | [7 empty] | 3.20.5
3.20.7 and 3.20.8 Wash resin/树脂洗涤 | Add 616.20kg DMF(9.48W,10.0Vol) by spray balls into the synthesis reactor TJ4S-1213-Sy16. Turn on the nitrogen of synthesis reactor to 8.5±4m³/h (target: 8.5 m³/h) .Bubble with nitrogen for for 5±2min (target: 5min), Start the agitator of synthesis reactor to 20±10rpm (target: 20 rpm). After stirring for 15±2min (target: 15min), stop stirring, turn off the nitrogen. Start draing the solution from synthesis reactor with diaphramp pump. Drain until there is no drip, the operator visually confirms the draining end point. 通过淋洗球向合成釜TJ4S-1213-Sy16中加入616.20kg N,N-二甲基甲酰胺（9.48W,10.0Vol）（Acceptable weighing range/可接受称量范围：579.23kg~653.17kg）。 开启合成釜下口鼓氮气，氮气流速开至8.5±4m³/h (目标流速: 8.5 m³/h)，鼓氮气5±2min（目标时间：5min）后，开启固相合成釜搅拌转速至20±10 rpm (目标转速: 20 rpm)，搅拌15min±2min（目标时间:15min）后，停止搅拌，关闭氮气，通过隔膜泵从合成釜中排出溶液。排液至无液体滴出，由操作人员目视确认排液终点。 | Synthesis reactor/合成釜 | Add DMF_SR/DMF进料 | [0min]Line-》DMF->synthesis reactor, weight setting: 616.20kg [0min] 线路-》DMF->合成釜, 打料量：616.20kg | 关 | 关 | 开 |  |  | 关 | 关 | 1 | DMF | 616.20 |  | 3.20.7DMF | 616.2 |  | 3.20.7 | TRUE
|  | Synthesis reactor/合成釜 | Nitrogen_DMF/氮气吹扫-DMF | [0min]Line-》Nitrogen purge-DMF->synthesis reactor: time setting: 0.1min [0min] 线路-》DMF-氮气吹扫->合成釜, 打料时间：0.1min | 关 | 关 | 开 |  |  | 关 | 关 | [7 empty] | 3.20.7
|  | Synthesis reactor/合成釜 | Bubble_SR_On/氮气鼓泡开 | [0min]Nitrogen bubbling -》Flow setting: 8.5m³/h, positive pressure, pressure setting: 0.005MPa, start-up [0min] 鼓氮气-》流量:8.5m³/h, 正压, 设定压力0.005Mpa,启动 | 打开 | 关 | 开 |  |  | 关 | 关 | [7 empty] | 3.20.7
|  | Synthesis reactor/合成釜 | Stir_SR/搅拌 | [5min]synthesis reactor agitator-》Speed setting: 20r/min, time setting: 15min [5min] 合成釜搅拌机-》转速：20r/min, 执行15min | 开 | 时间控制 | 开 |  |  | 关 | 关 | [7 empty] | 3.20.7
|  | Synthesis reactor/合成釜 | Bubble_SR_Off/氮气鼓泡关 | [0min]Nitrogen bubbling -》Flow setting: 8.5m³/h, positive pressure, pressure setting: 0.005MPa, shutdown [0min] 鼓氮气-》流量:8.5m³/h, 正压, 设定压力0.005Mpa,停止 | 关闭 | 关 | 开 |  |  | 关 | 关 | [7 empty] | 3.20.7
|  | Synthesis reactor/合成釜 | Drain_SR_Waste/排废 | [0min]Line-》synthesis reactor->waste tank（1）, according to human judgement. [0min] 线路-》合成釜->废液罐（氨基酸活化后溶液&洗脱_人工判定）,人工判定！, | 关 | 关 | 开 |  |  | 关 | 关 | [7 empty] | 3.20.7
3.21.1 to 3.21.7 Dissolve and activate/溶解与活化 | Adjust the jacket temperature of activation tank TJ4S-1213-Sy16-R01 to 20±5℃ (target: 20℃). Add 369.85kg DMF (5.69W, 6.0Vol) by spray balls into activation tank TJ4S-1213-Sy16-R01. Start the agitator of activation tank to 115±5 rpm (target: 115 rpm). Add Fmoc-L-Thr(tBu)-OH(2.00eq) with powder feeding bags into activation tank TJ4S-1213-Sy16-R01. Continue agitation of activation tank to 115±5 rpm (target: 115 rpm). Maintain stirring for NLT 15min. Confirm no visible solids .Adjust the activation tank TJ4S-1213-Sy16-R01 temperature to 20±5℃ (target: 20℃). Add Oxyma Pure (2.00eq) with powder feeding bags into activation tank TJ4S-1213-Sy16-R01 at 20±5℃ (target: 20℃). Rinse reactor wall with 61.75kg DMF (0.948W, 1.0Vol) by spray balls. Add DIC (2.20eq) through peristaltic pump at a reference rate of 40~80 kg/h at 20±5℃ (target: 20℃). The addition rate depends on temperature control. At 20±5℃ (target: 20℃). Continue agitation of activation tank to 115±5 rpm (target: 115 rpm). Maintain stirring for 20±5min (Target:20min)after addition. 将激活罐TJ4S-1213-Sy16-R01夹套调温至20±5℃（目标温度：20℃）。通过淋洗球向激活罐TJ4S-1213-Sy16-R01中加入369.85kg N, N-二甲基甲酰胺（5.69W, 6.0Vol）（Acceptable weighing range/可接受称量范围：351.36kg~388.34kg），开启激活罐搅拌转速至115±5 rpm (目标转速: 115 rpm)。通过投料袋向激活罐TJ4S-1213-Sy16-R01中加入_________kg 芴甲氧羰基-叔丁基-L-苏氨酸（2.00eq）（Acceptable weighing range/可接受称量范围：_________ kg~____________kg）。维持激活罐搅拌转速至115±5 rpm (目标转速: 115 rpm)，继续搅拌至少15min。确认无明显固体，激活罐温度TJ4S-1213-Sy16-R01调温至20±5℃（目标温度:20℃）。控内温20±5℃（目标温度:20℃），通过投料袋向激活罐TJ4S-1213-Sy16-R01中加入______ kg 2-肟氰乙酸乙酯（2.00eq）（Acceptable weighing range/可接受称量范围：_________kg ~______ kg）通过淋洗球用61.75kg N,N-二甲基甲酰胺（0.948W，1.0Vol）（Acceptable weighing range/可接受称量范围：58.05kg~65.46kg）淋洗釜壁。 控内温【20±5℃(目标温度：20℃)】，加入_________kg N,N'-二异丙基碳二亚胺（2.20eq）（Acceptable weighing range/可接受称量范围：_________kg~_________kg），参考加料速度40~80kg/h，实际以控内温为主。滴毕，控内温20±5℃(目标温度：20℃)，维持激活罐搅拌转速至115±5 rpm (目标转速: 115 rpm)，继续搅拌20±5min(目标时间：20min)。 | Activation tank/激活罐 |  |  | 关 | 关 | 开 | JTR_AT_On/保温开 | [0min]The jacket temperature of activation tank-》Type: maintain, the jacket temperature setting: 20℃, start-up [0min] 激活罐:控温-》类型：保温, 夹套进口温度设定值:20℃,启动 | 关 | 打开 | 1 | [6 empty] | 3.21.1
|  | Activation tank/激活罐 |  |  | 关 | 关 | 关 | Add DMF_AT/DMF进料 | [0min]Line-》DMF-Rinse->activation tank, weight setting: 369.85kg [0min] 线路-》DMF-喷淋->激活罐, 打料量：369.85kg | 关 | 关 |  | DMF | 369.85 |  | 3.21.1DMF | 369.85 |  | 3.21.1 | TRUE
|  | Activation tank/激活罐 |  |  | 关 | 关 | 关 | Nitrogen_DMF/氮气吹扫-DMF | [0min]Line-》DMF Rinse-Nitrogen purge->activation tank, time setting: 0.1min [0min] 线路-》DMF-喷淋-氮气吹扫->激活罐, 打料时间：0.1min | 关 | 关 | [7 empty] | 3.21.1
|  | Activation tank/激活罐 |  |  | 关 | 关 | 关 | Stir_AT_On/搅拌开 | [0min]Activation tank agitator-》Speed setting: 115r/min, start-up [0min] 激活罐搅拌机-》转速：115r/min,启动 | 打开 | 关 | [7 empty] | 3.21.1
|  | Activation tank/激活罐 |  |  | 关 | 关 | 关 | Manual add Fmoc-L-Thr(tBu)-OH_AT/手动投料 | [0min]Activation tank: add by manual-》material: Fmoc-L-Thr(tBu)-OH, weight setting: ______kg, weight error: ±______kg [0min] 激活罐:手动投料-》物料：Fmoc-L-Thr(tBu)-OH，投料重量：______kg，重量误差±______kg | 开 | 关 |  | Fmoc-L-Thr(tBu)-OH | #VALUE! | ______ | 3.20.7Fmoc-L-Thr(tBu)-OH | #N/A |  | 3.20.7 | #VALUE!
|  | Activation tank/激活罐 | [5 empty] | TCT_AT/搅拌15min | [0min]Temperature control timing of activation tank-》Temperature range setting: 0-30℃, time setting: 15min. Over-temperature warning L/H limit: 2/28℃ [0min] 激活罐:温控计时反应-》温度区间0-30℃环境下反应15min.预警下限/上限2/28℃
|  | Activation tank/激活罐 |  |  | 关 | 关 | 关 | TCT_AT/温控计时-确认无明显固体 | [0min]Temperature control timing of activation tank-》Temperature range setting: 0-30℃, time setting: 9999min. Over-temperature warning L/H limit: 2/28℃ [0min] 激活罐:温控计时反应-》温度区间0-30℃环境下反应9999min.预警下限/上限2/28℃ | 开 | 关 | [7 empty] | 3.20.7
|  | Activation tank/激活罐 |  |  | 关 | 关 | 关 | JTR_AT_Off/保温关 | [0min]The jacket temperature of activation tank-》Type: maintain, the jacket temperature setting: 20℃, shutdown [0min] 激活罐:控温-》类型：保温, 夹套进口温度设定值:20℃,停止 | 开 | 关闭 | [7 empty] | 3.20.7
|  | Activation tank/激活罐 |  |  | 关 | 关 | 关 | JTR_AT_On/保温开 | [0min]The jacket temperature of activation tank-》Type: maintain, the jacket temperature setting: 15℃, start-up [0min] 激活罐:控温-》类型：保温, 夹套进口温度设定值:15℃,启动 | 开 | 打开 | [7 empty] | 3.20.7
|  | Activation tank/激活罐 |  |  | 关 | 关 | 关 | TCT_AT/确认达到温度范围 | [0min]Temperature control timing of activation tank-》Temperature range setting: 15-25℃, time setting: 0.1min. Over-temperature warning L/H limit: 17/23℃ [0min] 激活罐:温控计时反应-》温度区间15-25℃环境下反应0.1min.预警下限/上限17/23℃ | 开 | 开 | [7 empty] | 3.20.7
|  | Activation tank/激活罐 |  |  | 关 | 关 | 关 | Manual add OxymaPure_AT/手动投料 | [0min]Activation tank: add by manual-》material: OxymaPure, weight setting: ______kg, weight error: ±______kg [0min] 激活罐:手动投料-》物料：OxymaPure，投料重量：______kg，重量误差±______kg | 开 | 开 |  | OxymaPure | #VALUE! | ______ | 3.20.7OxymaPure | #N/A |  | 3.20.7 | #VALUE!
|  | Activation tank/激活罐 |  |  | 关 | 关 | 关 | Rinse-Feeding port DMF_AT/激活罐DMF喷淋投料口 | [0min]Line-》DMF Rinse-Feeding port->activation tank, weight setting: 61.75kg [0min] 线路-》DMF-喷淋-固体喷淋->激活罐, 打料量：61.75kg | 开 | 开 |  | DMF | 61.75 |  | 3.21.5DMF | 61.75 |  | 3.21.5 | TRUE
|  | Activation tank/激活罐 |  |  | 关 | 关 | 关 | Nitrogen purge-Feeding port/氮气吹扫-固体 | [0min]Line-》Nitrogen purge DMF Rinse-Feeding port->activation tank, time setting: 0.1min [0min] 线路-》DMF-喷淋--固体喷淋-氮气吹扫->激活罐,打料时间：0.1min | 开 | 开 | [7 empty] | 3.21.5
|  | Synchronization/同步 | TCT_SR/温控计时 | [0min]Temperature control timing of synthesis reactor-》Temperature range setting: 0-30℃, time setting: 0.1min. Over-temperature warning L/H limit: 2/28℃ [0min] 合成釜:温控计时反应-》温度区间0-30℃环境下反应0.1min.预警下限/上限2/28℃ | 关 | 关 | 关 |  |  | 开 | 开 | [7 empty] | 3.21.5
|  | Activation tank/激活罐 |  |  | 关 | 关 | 关 | Drip DIC_AT/向激活罐中加入DIC | [0min]Drip 1-》Material: DIC, weight setting: ______kg, the time of the drip: 30min, the temperature of start drip range setting: 15-22℃, the temperature of stop drip range setting: 15-23℃ [0min] 滴加线路1-》物料：DIC, 滴加重量：______kg, 滴加时间：30min,泵启上下限：15-22℃, 泵停上下限：15-23℃ | 开 | 开 |  | DIC | #VALUE! |  | 3.21.5DIC | #N/A |  | 3.21.5 | #VALUE!
|  | Activation tank/激活罐 |  |  | 关 | 关 | 关 | Nitrogen purge-DIC/氮气吹扫-DIC | [0min]Line-》Nitrogen purge-Drip 1->activation tank, time setting: 0.1min [0min] 线路-》氮气吹扫滴加线路1->激活罐, 打料时间：0.1min | 开 | 开 | [7 empty] | 3.21.5
|  | Activation tank/激活罐 |  |  | 关 | 关 | 关 | TCT_AT/搅拌20min | [0min]Temperature control timing of activation tank-》Temperature range setting: 15-25℃, time setting: 20min. Over-temperature warning L/H limit: 17/23℃ [0min] 激活罐:温控计时反应-》温度区间15-25℃环境下反应20min.预警下限/上限17/23℃ | 开 | 开 | [7 empty] | 3.21.5
|  | Activation tank/激活罐 |  |  | 关 | 关 | 关 | Stir_AT_Off/搅拌关 | [0min]Activation tank agitator-》Speed setting: 115r/min, shutdown [0min] 激活罐搅拌机-》转速：115r/min,停止 | 关闭 | 开 | [7 empty] | 3.21.5
|  | Activation tank/激活罐 | [5 empty] | Stir_AT_On/搅拌开 | [0min]Activation tank agitator-》Speed setting: 30r/min, start-up [0min] 激活罐搅拌机-》转速：30r/min,启动
3.22.1 and 3.22.2 Transfer/转移 | Transfer the mixture in activation tank TJ4S-1213-Sy16-R01 into synthesis reactor TJ4S-1213-Sy16. Add 61.75 kg DMF (0.95W, 1.0Vol) by spray balls into activation tank TJ4S-1213-Sy16 to rinse the wall. 将激活罐TJ4S-1213-Sy16-R01中体系转移至合成釜中TJ4S-1213-Sy16。 转移完毕，通过淋洗球向激活罐TJ4S-1213-Sy16-R01中加入61.75 kg N,N-二甲基甲酰胺（0.95W，1.0Vol）（Acceptable weighing range/可接受称量范围：58.05kg~65.46kg）淋洗釜壁。 | Synchronization/同步 | Transfer AT_SR/转移 | [0min]Line-》activation tank->synthesis reactor, according to human judgment. [0min] 线路-》激活罐->合成釜（人工判定）, 人工判定！, | 关 | 关 | 关 |  |  | 关 | 开 | 1 | [6 empty] | 3.22.1
|  | Activation tank/激活罐 | [5 empty] | Stir_AT_Off/搅拌关 | [0min]Activation tank agitator-》Speed setting: 30r/min, shutdown [0min] 激活罐搅拌机-》转速：30r/min,停止
|  | Synchronization/同步 | Nitrogen_Transfer AT_SR/转移吹扫 | [0min]Line-》Nitrogen purge for activation tank->synthesis reactor, time setting: 1min [0min] 线路-》激活罐-氮气吹扫->合成釜, 打料时间：1min | 关 | 关 | 关 |  |  | 关 | 开 | [7 empty] | 3.22.1
|  | Activation tank/激活罐 |  |  | 关 | 关 | 关 | Rinse DMF_AT/DMF喷淋 | [0min]Line-》DMF-Rinse->activation tank, weight setting: 61.75kg [0min] 线路-》DMF-喷淋->激活罐, 打料量：61.75kg | 关 | 开 |  | DMF | 61.75 |  | 3.22.2DMF | 61.75 |  | 3.22.2 | TRUE
3.22.3 to 3.22.5 （7）Coupling/偶联 | Turn on the nitrogen of synthesis reactor to 8.5±4m³/h (target: 8.5 m³/h) Bubble with nitrogen for 5±2min (target: 5min), Start the agitator of synthesis reactor to 20±10rpm (target: 20 rpm). Stir for 10min±5min (target: 10min). Transfer the mixture(DMF) from the activation tank TJ4S-1213-Sy16-R01 to the synthesis reactor TJ4S-1213-Sy16. Adjust the internal temperature in synthesis reactor TJ4S-1213-Sy16 to 【25±5℃ (target: 25℃)】. The mixture is allowed to react at internal temperature【 25±5 ℃ (target: 25 ℃), start timing when the temperature reaches 20 ℃. The reaction is 3.5h~8h(target: 4h)】. After 1h±15min (target: 1h), sample the mixture every 1h±15min for Bromophenol‑blue colorimetric test analysis until two consecutive samples test as negative (the resin is yellow to orange, react completely; the resin is blue to black, react imcompletely) or the reaction has stirred for 3.5h~8h(target: 4h), whichever is longer. Stop the stirrer and turn off the nitrogen. Start draining the solution from synthesis reactor with diaphramp pump. Drain until there is no drip, the operator visually confirms the draining end point. 开启合成釜下口鼓氮气，氮气流速开至8.5±4m³/h (目标流速: 8.5 m³/h)，鼓氮气5±2min（目标时间：5min）后开启固相合成釜搅拌转速至20±10 rpm (目标转速: 20 rpm)，激活罐TJ4S-1213-Sy16-R01中体系转移至合成釜TJ4S-1213-Sy16中。 合成釜TJ4S-1213-Sy16内温调温至【25±5℃(目标温度：25 ℃)】。控内温【25±5℃（目标温度25℃，20℃开始计时）反应时间是3.5h~8h(目标时间：4h)】。反应1h±15min（目标时间:1h）后取样进行溴酚蓝检测。每隔1h±15min取样一次，直至连续两次取样结果阴性（树脂黄色至橙色，反应完全; 树脂蓝色至黑色，反应不完全），或者反应已经搅拌了3.5h~8h(目标时间：4h)，以较长时间的情况为准。停止搅拌，关闭氮气，通过隔膜泵从合成釜中排出溶液。排液至无液体滴出，由操作人员目视确认排液终点。 | Synthesis reactor/合成釜 | Bubble_SR_On/氮气鼓泡开 | [0min]Nitrogen bubbling -》Flow setting: 8.5m³/h, positive pressure, pressure setting: 0.005MPa, start-up [0min] 鼓氮气-》流量:8.5m³/h, 正压, 设定压力0.005Mpa,启动 | 打开 | 关 | 关 |  |  | 关 | 开 | 1 | [6 empty] | 3.22.3
|  | Synthesis reactor/合成釜 | Stir_SR_On/搅拌开 | [5min]synthesis reactor agitator-》Speed setting: 20r/min, start-up [5min] 合成釜搅拌机-》转速：20r/min,启动 | 开 | 打开 | 关 |  |  | 关 | 开 | [7 empty] | 3.22.3
|  | Activation tank/激活罐 |  |  | 开 | 开 | 关 | Nitrogen_DMF/氮气吹扫-DMF | [0min]Line-》DMF Rinse-Nitrogen purge->activation tank, time setting: 0.1min [0min] 线路-》DMF-喷淋-氮气吹扫->激活罐, 打料时间：0.1min | 关 | 开 | [7 empty] | 3.22.3
|  | Synchronization/同步 | Transfer AT_SR/转移 | [0min]Line-》activation tank->synthesis reactor, according to human judgment. [0min] 线路-》激活罐->合成釜（人工判定）, 人工判定！, | 开 | 开 | 关 |  |  | 关 | 开 | [7 empty] | 3.22.3
|  | Synchronization/同步 | Nitrogen_Transfer AT_SR/转移吹扫 | [0min]Line-》Nitrogen purge for activation tank->synthesis reactor, time setting: 1min [0min] 线路-》激活罐-氮气吹扫->合成釜, 打料时间：1min | 开 | 开 | 关 |  |  | 关 | 开 | [7 empty] | 3.22.3 | TRUE
|  | Activation tank/激活罐 |  |  | 开 | 开 | 关 | JTR_AT_Off/保温关 | [0min]The jacket temperature of activation tank-》Type: maintain, the jacket temperature setting: 15℃, shutdown [0min] 激活罐:控温-》类型：保温, 夹套进口温度设定值:15℃,停止 | 关 | 关闭 | [7 empty] | 3.22.3
|  | Activation tank/激活罐 |  |  | 开 | 开 | 关 | Pause_AT/暂停-确认转移完全 | Pause:Execution type : Parallel-Activation Tank 暂停-》 控制类型：并行-激活罐 | 关 | 关 | [7 empty] | 3.22.3
|  | Synthesis reactor/合成釜 | TCT_SR/确认达到温度范围 | [0min]Temperature control timing of synthesis reactor-》Temperature range setting: 20-30℃, time setting: 0.1min. Over-temperature warning L/H limit: 22/28℃ [0min] 合成釜:温控计时反应-》温度区间20-30℃环境下反应0.1min.预警下限/上限22/28℃ | 开 | 开 | 关 |  |  | 关 | 关 | [7 empty] | 3.22.3
|  | Synthesis reactor/合成釜 | TCT_SR/温控计时 | [0min]Temperature control timing of synthesis reactor-》Temperature range setting: 20-30℃, time setting: 60min. Over-temperature warning L/H limit: 22/28℃ [0min] 合成釜:温控计时反应-》温度区间20-30℃环境下反应60min.预警下限/上限22/28℃ | 开 | 开 | 关 |  |  | 关 | 关 | [7 empty] | 3.22.3
|  | Synthesis reactor/合成釜 | TCT_SR/温控计时-取样 | [0min]Temperature control timing of synthesis reactor-》Temperature range setting: 20-30℃, time setting: 9999min. Over-temperature warning L/H limit: 22/28℃ [0min] 合成釜:温控计时反应-》温度区间20-30℃环境下反应9999min.预警下限/上限22/28℃ | 开 | 开 | 关 |  |  | 关 | 关 | [7 empty] | 3.22.3
|  | Synthesis reactor/合成釜 | Stir_SR_Off/搅拌关 | [0min]synthesis reactor agitator-》Speed setting: 20r/min, shutdown [0min] 合成釜搅拌机-》转速：20r/min,停止 | 开 | 关闭 | 关 |  |  | 关 | 关 | [7 empty] | 3.22.3
|  | Synthesis reactor/合成釜 | Bubble_SR_Off/氮气鼓泡关 | [0min]Nitrogen bubbling -》Flow setting: 8.5m³/h, positive pressure, pressure setting: 0.005MPa, shutdown [0min] 鼓氮气-》流量:8.5m³/h, 正压, 设定压力0.005Mpa,停止 | 关闭 | 关 | 关 |  |  | 关 | 关 | [7 empty] | 3.22.3 | TRUE
|  | Synthesis reactor/合成釜 | Drain_SR_Waste/排废 | [0min]Line-》synthesis reactor->waste tank（1）, according to human judgement. [0min] 线路-》合成釜->废液罐（氨基酸活化后溶液&洗脱_人工判定）,人工判定！, | 关 | 关 | 关 |  |  | 关 | 关 | [7 empty] | 3.22.3
3.22.6 and 3.22.7 Wash activation tank and wash resin/激活罐洗涤和树脂洗涤 | Rinse the activation tank TJ4S-1213-Sy16-R01 with 616.20kg DMF (9.48W,10.0Vol) by spray balls. Circulate and clean the activating liquid transfer pipeline1, liquid charging port cleaning pipeline 2 and solid charging port cleaning pipeline 3, clean every pipeline for 2±1min. After the liquid is filtered out of the synthesis reactor TJ4S-1213-Sy16 and transfer the liquid to the synthesis reactor TJ4S-1213-Sy16.Turn on the nitrogen of synthesis reactor to 8.5±4m³/h (target: 8.5 m³/h), Bubble with nitrogen for 5±2min(target:5min), Start the agitator of synthesis reactor to 20±10rpm (target: 20 rpm). After stirring for 10±2min (target: 10min), stop stirring, turn off the nitrogen. Start draing the solution from synthesis reactor with diaphramp pump. Drain until there is no drip, the operator visually confirms the draining end point. 通过淋洗球向激活罐中加入616.20kg N, N-二甲基甲酰胺（9.48W ,10.0Vol）（Acceptable weighing range/可接受称量范围：579.23kg~653.17kg），循环清洗激活液转移管路1，液体加料口清洗管路2和固体加料口清洗管路3，每条线路各清洗2±1min。 待合成釜排废完毕后将激活罐中体系转移至合成釜中，开启合成釜下口鼓氮气，氮气流速开至8.5±4m³/h (目标流速: 8.5 m³/h)，鼓氮气5±2min（目标时间：5min）后开启固相合成釜搅拌转速至20±10 rpm (目标转速: 20 rpm)，搅拌10±2min（目标时间：10min）后，停止搅拌，关闭氮气，通过隔膜泵从合成釜中排出溶液。排液至无液体滴出，由操作人员目视确认排液终点。 | Activation tank/激活罐 |  |  | 关 | 关 | 关 | Add DMF_AT/DMF进料 | [0min]Line-》DMF-Rinse->activation tank, weight setting: 616.20kg [0min] 线路-》DMF-喷淋->激活罐, 打料量：616.20kg | 关 | 关 | 3 | DMF | 616.20 |  | 3.22.6DMF | 616.2 |  | 3.22.6 | TRUE
|  | Activation tank/激活罐 |  |  | 关 | 关 | 关 | Nitrogen_DMF/氮气吹扫-DMF | [0min]Line-》DMF Rinse-Nitrogen purge->activation tank, time setting: 0.1min [0min] 线路-》DMF-喷淋-氮气吹扫->激活罐, 打料时间：0.1min | 关 | 关 | [7 empty] | 3.22.6
|  | Activation tank/激活罐 |  |  | 关 | 关 | 关 | Circ.Clean L1/循环清洗1 | [0min]Line-》Cycle cleaning for activation tank->activation tank, time setting: 2min [0min] 线路-》激活罐循环清洗->激活罐, 打料时间：2min | 关 | 关 | [6 empty] | 0 | 3.22.6 | TRUE | 0
|  | Activation tank/激活罐 |  |  | 关 | 关 | 关 | Nitrogen purge L1/氮气压回1 | [0min]Line-》Cycle cleaning for activation tank -> Nitrogen purge->activation tank, time setting: 1min [0min] 线路-》激活罐循环-氮气压回->激活罐, 打料时间：1min | 关 | 关 | [6 empty] | 0 | 3.22.6 | TRUE | 0
|  | Activation tank/激活罐 |  |  | 关 | 关 | 关 | Circ.Clean L2/循环清洗2 | [0min]Line-》Cycle cleaning 2 for activation tank->activation tank, time setting: 2min [0min] 线路-》激活罐循环清洗2->激活罐, 打料时间：2min | 关 | 关 | [7 empty] | 3.22.6 | TRUE
|  | Activation tank/激活罐 |  |  | 关 | 关 | 关 | Nitrogen purge L2/氮气压回2 | [0min]Cycle cleaning for activation tank -> Nitrogen purge2->activation tank, time setting: 1min [0min] 线路-》激活罐循环-氮气压回2->激活罐, 打料时间：1min | 关 | 关 | [7 empty] | 3.22.6
|  | Activation tank/激活罐 |  |  | 关 | 关 | 关 | Circ.Clean L3/循环清洗3 | [0min]Line-》Cycle cleaning 3 for activation tank->activation tank, time setting: 2min [0min] 线路-》激活罐循环清洗3->激活罐, 打料时间：2min | 关 | 关 | [7 empty] | 3.22.6
|  | Activation tank/激活罐 |  |  | 关 | 关 | 关 | Nitrogen purge L3/氮气压回3 | [0min]Cycle cleaning for activation tank -> Nitrogen purge3->activation tank, time setting: 1min [0min] 线路-》激活罐循环-氮气压回3->激活罐, 打料时间：1min | 关 | 关 | [7 empty] | 3.22.6
|  | Synchronization/同步 | Transfer AT_SR/转移 | [0min]Line-》activation tank->synthesis reactor, according to human judgment. [0min] 线路-》激活罐->合成釜（人工判定）, 人工判定！, | 关 | 关 | 关 |  |  | 关 | 关 | [7 empty] | 3.22.6
|  | Synchronization/同步 | Nitrogen_Transfer AT_SR/转移吹扫 | [0min]Line-》Nitrogen purge for activation tank->synthesis reactor, time setting: 1min [0min] 线路-》激活罐-氮气吹扫->合成釜, 打料时间：1min | 关 | 关 | 关 |  |  | 关 | 关 | [7 empty] | 3.22.6 | TRUE
|  | Activation tank/激活罐 |  |  | 关 | 关 | 关 | TCT_AT/温控计时 | [0min]Temperature control timing of activation tank-》Temperature range setting: 0-30℃, time setting: 0.1min. Over-temperature warning L/H limit: 2/28℃ [0min] 激活罐:温控计时反应-》温度区间0-30℃环境下反应0.1min. 预警下限/上限2/28℃ | 关 | 关 | [7 empty] | 3.22.6
|  | Synthesis reactor/合成釜 | Bubble_SR_On/氮气鼓泡开 | [0min]Nitrogen bubbling -》Flow setting: 8.5m³/h, positive pressure, pressure setting: 0.005MPa, start-up [0min] 鼓氮气-》流量:8.5m³/h, 正压, 设定压力0.005Mpa,启动 | 打开 | 关 | 关 |  |  | 关 | 关 | [7 empty] | 3.22.6
|  | Synthesis reactor/合成釜 | Stir_SR/搅拌 | [5min]synthesis reactor agitator-》Speed setting: 20r/min, time setting: 10min [5min] 合成釜搅拌机-》转速：20r/min, 执行10min | 开 | 时间控制 | 关 |  |  | 关 | 关 | [7 empty] | 3.22.6
|  | Synthesis reactor/合成釜 | Bubble_SR_Off/氮气鼓泡关 | [0min]Nitrogen bubbling -》Flow setting: 8.5m³/h, positive pressure, pressure setting: 0.005MPa, shutdown [0min] 鼓氮气-》流量:8.5m³/h, 正压, 设定压力0.005Mpa,停止 | 关闭 | 关 | 关 |  |  | 关 | 关 | [7 empty] | 3.22.6
|  | Synthesis reactor/合成釜 | Drain_SR_Waste/排废 | [0min]Line-》synthesis reactor->waste tank（1）, according to human judgement. [0min] 线路-》合成釜->废液罐（氨基酸活化后溶液&洗脱_人工判定）,人工判定！, | 关 | 关 | 关 |  |  | 关 | 关 | [7 empty] | 3.22.6
Confirm/确认 | Confirm to proceed the next module. /确认进行下一模块。 | Synthesis reactor/合成釜 | JTR_SR_Off/保温关 | [0min]The jacket temperature of synthesis reactor-》Type: maintain, the jacket inlet temperature setting: 25℃, shutdown [0min] 合成釜:控温-》类型：保温, 夹套进口温度设定值:25℃,停止 | 关 | 关 | 关闭 |  |  | 关 | 关 | 1 | [6 empty] | #VALUE! | TRUE
|  | Synthesis reactor/合成釜 | Pause_SR/暂停 | Pause:Execution type : Parallel-synthesis reactor 暂停-》 控制类型：并行-合成釜 | 关 | 关 | 关 |  |  | 关 | 关 | [7 empty] | #VALUE!
|  | Activation tank/激活罐 |  |  | 关 | 关 | 关 | Pause_AT/暂停 | Pause:Execution type : Parallel-Activation Tank 暂停-》 控制类型：并行-激活罐 | 关 | 关 | [7 empty] | #VALUE!
3.23 to 3.25 （8）Fmoc-L-Asn(Trt)-OH coupling/ Fmoc-N-三苯甲基-L-天冬酰胺偶联 |  |  |  |  | 关 | 关 | 关 |  |  | 关 | 关 | [7 empty] | 3.23
3.23.1 to 3.23.3 De-Fmoc/脱Fmoc | Adjust the jacket temperature of synthesis reactor TJ4S-1213-Sy16 to 25±5℃ (target: 25℃). Add 483.60kg 【20% (V/V) piperidine/DMF (7.44W, 8.0Vol)】 solution into the synthesis reactor. Turn on the nitrogen of synthesis reactor to 8.5±4m³/h (target: 8.5 m³/h) .Bubble with nitrogen for 5±2 min (target 5 min), Start the agitator of synthesis reactor to 20±10rpm (target: 20 rpm). Adjust to 【25±5℃ (target: 25℃) 】. After stirring for【110~130 min (target: 2h) at 25±5℃ (target: 25℃)】, stop stirring, turn off the nitrogen. Start draining the solution from synthesis reactor with diaphramp pump. Drain until there is no drip, the operator visually confirms the draining end point. 将合成釜TJ4S-1213-Sy16夹套调温至【25±5℃（目标温度：25℃）】。向合成釜中加入483.60kg 【20%（v/v）哌啶/DMF溶液（7.44W, 8.0Vol）】（Acceptable weighing range/可接受称量范围：454.58kg~512.62kg）。开启合成釜下口鼓氮气，氮气流速开至8.5±4m³/h (目标流速: 8.5 m³/h)，鼓氮气5±2 min (目标时间：5 min)后开启固相合成釜搅拌转速至20±10 rpm (目标转速: 20 rpm)，调温至【25±5 ℃(目标温度：25 ℃)】。控内温【25±5℃（目标温度:25℃）搅拌110~130 min（目标时间:2h）】后，停止搅拌，关闭氮气，通过隔膜泵从合成釜中排出溶液。排液至无液体滴出，由操作人员目视确认排液终点。 | Synthesis reactor/合成釜 | JTR_SR_On/保温开 | [0min]The jacket temperature of synthesis reactor-》Type: maintain, the jacket inlet temperature setting: 25℃, start-up [0min] 合成釜:控温-》类型：保温, 夹套进口温度设定值:25℃,启动 | 关 | 关 | 打开 |  |  | 关 | 关 | 1 | [6 empty] | 3.23.1
|  | Activation tank/激活罐 | [5 empty] | TCT_AT/温控计时 | [0min]Temperature control timing of activation tank-》Temperature range setting: 0-30℃, time setting: 0.1min. Over-temperature warning L/H limit: 2/28℃ [0min] 激活罐:温控计时反应-》温度区间0-30℃环境下反应0.1min. 预警下限/上限2/28℃
|  | Synthesis reactor/合成釜 | Add deprotection solution 1/脱保护1进料 | [0min]Line-》De-solution1->synthesis reactor, weight setting: 483.60kg [0min] 线路-》脱保护1溶剂->合成釜, 打料量：483.60kg | 关 | 关 | 开 |  |  | 关 | 关 |  | 20% piperidine solution | 483.60 |  | 3.23.120%piperidinesolution | 483.6 |  | 3.23.1 | TRUE
|  | Synthesis reactor/合成釜 | Nitrogen purge De-solution1/氮气吹扫-脱保护1 | [0min]Line-》Nitrogen purge De-solution 1->synthesis reactor: time setting: 0.1min [0min] 线路-》脱保护1-氮气吹扫->合成釜, 打料时间：0.1min | 关 | 关 | 开 |  |  | 关 | 关 | [7 empty] | 3.23.1
|  | Synthesis reactor/合成釜 | Bubble_SR_On/氮气鼓泡开 | [0min]Nitrogen bubbling -》Flow setting: 8.5m³/h, positive pressure, pressure setting: 0.005MPa, start-up [0min] 鼓氮气-》流量:8.5m³/h, 正压, 设定压力0.005Mpa,启动 | 打开 | 关 | 开 |  |  | 关 | 关 | [7 empty] | 3.23.1 | TRUE
|  | Synthesis reactor/合成釜 | Stir_SR_On/搅拌开 | [5min]synthesis reactor agitator-》Speed setting: 20r/min, start-up [5min] 合成釜搅拌机-》转速：20r/min,启动 | 开 | 打开 | 开 |  |  | 关 | 关 | [7 empty] | 3.23.1
|  | Synthesis reactor/合成釜 | TCT_SR/确认达到温度范围 | [0min]Temperature control timing of synthesis reactor-》Temperature range setting: 21-29℃, time setting: 0.1min.Over-temperature warning L/H limit: 22/28℃ [0min] 合成釜:温控计时反应-》温度区间21-29℃环境下反应0.1min.预警下限/上限22/28℃ | 开 | 开 | 开 |  |  | 关 | 关 | [7 empty] | 3.23.1
|  | Synthesis reactor/合成釜 | TCT_SR/温控计时 | [0min]Temperature control timing of synthesis reactor-》Temperature range setting: 20-30℃, time setting: 120min. Over-temperature warning L/H limit: 22/28℃ [0min] 合成釜:温控计时反应-》温度区间20-30℃环境下反应120min.预警下限/上限22/28℃ | 开 | 开 | 开 |  |  | 关 | 关 | [7 empty] | 3.23.1
|  | Synthesis reactor/合成釜 | Stir_SR_Off/搅拌关 | [0min]synthesis reactor agitator-》Speed setting: 20r/min, shutdown [0min] 合成釜搅拌机-》转速：20r/min,停止 | 开 | 关闭 | 开 |  |  | 关 | 关 | [7 empty] | 3.23.1
|  | Synthesis reactor/合成釜 | Bubble_SR_Off/氮气鼓泡关 | [0min]Nitrogen bubbling -》Flow setting: 8.5m³/h, positive pressure, pressure setting: 0.005MPa, shutdown [0min] 鼓氮气-》流量:8.5m³/h, 正压, 设定压力0.005Mpa,停止 | 关闭 | 关 | 开 |  |  | 关 | 关 | [7 empty] | 3.23.1
|  | Synthesis reactor/合成釜 | Drain_SR_Waste/排废 | [0min]Line-》synthesis reactor->waste tank（1）, according to human judgement. [0min] 线路-》合成釜->废液罐（氨基酸活化后溶液&洗脱_人工判定）,人工判定！, | 关 | 关 | 开 |  |  | 关 | 关 | [7 empty] | 3.23.1 | TRUE
3.23.4 Wash resin/树脂洗涤 | Add 567.45kg IPAc(8.73W,10.0Vol) by spray balls into the synthesis reactor TJ4S-1213-Sy16. Turn on the nitrogen of synthesis reactor to 8.5±4m³/h (target: 8.5 m³/h). Bubble with nitrogen for 5±2min (target: 5min). Start the agitator of synthesis reactor to 20±10rpm (target: 20 rpm). After stirring for 10±2min (target: 10min), stop stirring, turn off the nitrogen. Start draining the solution from synthesis reactor with diaphramp pump. Drain until there is no drip, the operator visually confirms the draining end point. 向合成釜TJ4S-1213-Sy16 中加567.45kg 乙酸异丙酯（8.73W,10.0Vol）（Acceptable weighing range/可接受称量范围：533.40kg~601.50kg），开启合成釜下口鼓氮气，氮气流速开至8.5±4m³/h (目标流速: 8.5 m³/h)，鼓氮气5±2min（目标时间：5min）后开启固相合成釜搅拌转速至20±10 rpm (目标转速: 20 rpm)，搅拌10±2min（目标时间：10min）后，停止搅拌，关闭氮气，通过隔膜泵从合成釜中排出溶液。排液至无液体滴出，由操作人员目视确认排液终点。 | Synthesis reactor/合成釜 | Add IPAC_SR/IPAC进料 | [0min]Line-》IPAC->synthesis reactor, weight setting: 567.45kg [0min] 线路-》IPAC->合成釜, 打料量：567.45kg | 关 | 关 | 开 |  |  | 关 | 关 | 4 | IPAC | 567.45 |  | 3.23.4IPAC | 567.45 |  | 3.23.4 | TRUE
|  | Synthesis reactor/合成釜 | Nitrogen_IPAC/氮气吹扫-IPAC | [0min]Line-》Nitrogen purge-IPAC->synthesis reactor: time setting: 0.1min [0min] 线路-》IPAC-氮气吹扫->合成釜, 打料时间：0.1min | 关 | 关 | 开 |  |  | 关 | 关 | [7 empty] | 3.23.4
|  | Synthesis reactor/合成釜 | Bubble_SR_On/氮气鼓泡开 | [0min]Nitrogen bubbling -》Flow setting: 8.5m³/h, positive pressure, pressure setting: 0.005MPa, start-up [0min] 鼓氮气-》流量:8.5m³/h, 正压, 设定压力0.005Mpa,启动 | 打开 | 关 | 开 |  |  | 关 | 关 | [7 empty] | 3.23.4
|  | Synthesis reactor/合成釜 | Stir_SR/搅拌 | [5min]synthesis reactor agitator-》Speed setting: 20r/min, time setting: 10min [5min] 合成釜搅拌机-》转速：20r/min, 执行10min | 开 | 时间控制 | 开 |  |  | 关 | 关 | [7 empty] | 3.23.4
|  | Synthesis reactor/合成釜 | Bubble_SR_Off/氮气鼓泡关 | [0min]Nitrogen bubbling -》Flow setting: 8.5m³/h, positive pressure, pressure setting: 0.005MPa, shutdown [0min] 鼓氮气-》流量:8.5m³/h, 正压, 设定压力0.005Mpa,停止 | 关闭 | 关 | 开 |  |  | 关 | 关 | [7 empty] | 3.23.4
|  | Synthesis reactor/合成釜 | Drain_SR_Waste 2/排废2 | [0min]Line-》synthesis reactor->waste tank（2）, according to human judgement. [0min] 线路-》合成釜->废液罐（氨基酸活化后溶液&洗脱2_人工判定）,人工判定！, | 关 | 关 | 开 |  |  | 关 | 关 | [7 empty] | 3.23.4
3.23.5 and 3.23.6 Wash resin/树脂洗涤 | Add 616.20kg DMF(9.48W,10.0Vol) by spray balls into the synthesis reactor TJ4S-1213-Sy16. Turn on the nitrogen of synthesis reactor to 8.5±4m³/h (target: 8.5 m³/h) .Bubble with nitrogen for for 5±2min (target: 5min), Start the agitator of synthesis reactor to 20±10rpm (target: 20 rpm). After stirring for 15±2min (target: 15min), stop stirring, turn off the nitrogen. Start draing the solution from synthesis reactor with diaphramp pump. Drain until there is no drip, the operator visually confirms the draining end point. 通过淋洗球向合成釜TJ4S-1213-Sy16中加入616.20kg N,N-二甲基甲酰胺（9.48W,10.0Vol）（Acceptable weighing range/可接受称量范围：579.23kg~653.17kg）。 开启合成釜下口鼓氮气，氮气流速开至8.5±4m³/h (目标流速: 8.5 m³/h)，鼓氮气5±2min（目标时间：5min）后，开启固相合成釜搅拌转速至20±10 rpm (目标转速: 20 rpm)，搅拌15min±2min（目标时间:15min）后，停止搅拌，关闭氮气，通过隔膜泵从合成釜中排出溶液。排液至无液体滴出，由操作人员目视确认排液终点。 | Synthesis reactor/合成釜 | Add DMF_SR/DMF进料 | [0min]Line-》DMF->synthesis reactor, weight setting: 616.20kg [0min] 线路-》DMF->合成釜, 打料量：616.20kg | 关 | 关 | 开 |  |  | 关 | 关 | 1 | DMF | 616.20 |  | 3.23.5DMF | 616.2 |  | 3.23.5 | TRUE
|  | Synthesis reactor/合成釜 | Nitrogen_DMF/氮气吹扫-DMF | [0min]Line-》Nitrogen purge-DMF->synthesis reactor: time setting: 0.1min [0min] 线路-》DMF-氮气吹扫->合成釜, 打料时间：0.1min | 关 | 关 | 开 |  |  | 关 | 关 | [7 empty] | 3.23.5
|  | Synthesis reactor/合成釜 | Bubble_SR_On/氮气鼓泡开 | [0min]Nitrogen bubbling -》Flow setting: 8.5m³/h, positive pressure, pressure setting: 0.005MPa, start-up [0min] 鼓氮气-》流量:8.5m³/h, 正压, 设定压力0.005Mpa,启动 | 打开 | 关 | 开 |  |  | 关 | 关 | [7 empty] | 3.23.5
|  | Synthesis reactor/合成釜 | Stir_SR/搅拌 | [5min]synthesis reactor agitator-》Speed setting: 20r/min, time setting: 15min [5min] 合成釜搅拌机-》转速：20r/min, 执行15min | 开 | 时间控制 | 开 |  |  | 关 | 关 | [7 empty] | 3.23.5
|  | Synthesis reactor/合成釜 | Bubble_SR_Off/氮气鼓泡关 | [0min]Nitrogen bubbling -》Flow setting: 8.5m³/h, positive pressure, pressure setting: 0.005MPa, shutdown [0min] 鼓氮气-》流量:8.5m³/h, 正压, 设定压力0.005Mpa,停止 | 关闭 | 关 | 开 |  |  | 关 | 关 | [7 empty] | 3.23.5
|  | Synthesis reactor/合成釜 | Drain_SR_Waste 2/排废2 | [0min]Line-》synthesis reactor->waste tank（2）, according to human judgement. [0min] 线路-》合成釜->废液罐（氨基酸活化后溶液&洗脱2_人工判定）,人工判定！, | 关 | 关 | 开 |  |  | 关 | 关 | [7 empty] | 3.23.5
3.23.7 and 3.23.8 Wash resin/树脂洗涤 | Add 616.20kg DMF(9.48W,10.0Vol) by spray balls into the synthesis reactor TJ4S-1213-Sy16. Turn on the nitrogen of synthesis reactor to 8.5±4m³/h (target: 8.5 m³/h) .Bubble with nitrogen for for 5±2min (target: 5min), Start the agitator of synthesis reactor to 20±10rpm (target: 20 rpm). After stirring for 15±2min (target: 15min), stop stirring, turn off the nitrogen. Start draing the solution from synthesis reactor with diaphramp pump. Drain until there is no drip, the operator visually confirms the draining end point. 通过淋洗球向合成釜TJ4S-1213-Sy16中加入616.20kg N,N-二甲基甲酰胺（9.48W,10.0Vol）（Acceptable weighing range/可接受称量范围：579.23kg~653.17kg）。 开启合成釜下口鼓氮气，氮气流速开至8.5±4m³/h (目标流速: 8.5 m³/h)，鼓氮气5±2min（目标时间：5min）后，开启固相合成釜搅拌转速至20±10 rpm (目标转速: 20 rpm)，搅拌15min±2min（目标时间:15min）后，停止搅拌，关闭氮气，通过隔膜泵从合成釜中排出溶液。排液至无液体滴出，由操作人员目视确认排液终点。 | Synthesis reactor/合成釜 | Add DMF_SR/DMF进料 | [0min]Line-》DMF->synthesis reactor, weight setting: 616.20kg [0min] 线路-》DMF->合成釜, 打料量：616.20kg | 关 | 关 | 开 |  |  | 关 | 关 | 1 | DMF | 616.20 |  | 3.23.7DMF | 616.2 |  | 3.23.7 | TRUE
|  | Synthesis reactor/合成釜 | Nitrogen_DMF/氮气吹扫-DMF | [0min]Line-》Nitrogen purge-DMF->synthesis reactor: time setting: 0.1min [0min] 线路-》DMF-氮气吹扫->合成釜, 打料时间：0.1min | 关 | 关 | 开 |  |  | 关 | 关 | [7 empty] | 3.23.7
|  | Synthesis reactor/合成釜 | Bubble_SR_On/氮气鼓泡开 | [0min]Nitrogen bubbling -》Flow setting: 8.5m³/h, positive pressure, pressure setting: 0.005MPa, start-up [0min] 鼓氮气-》流量:8.5m³/h, 正压, 设定压力0.005Mpa,启动 | 打开 | 关 | 开 |  |  | 关 | 关 | [7 empty] | 3.23.7
|  | Synthesis reactor/合成釜 | Stir_SR/搅拌 | [5min]synthesis reactor agitator-》Speed setting: 20r/min, time setting: 15min [5min] 合成釜搅拌机-》转速：20r/min, 执行15min | 开 | 时间控制 | 开 |  |  | 关 | 关 | [7 empty] | 3.23.7
|  | Synthesis reactor/合成釜 | Bubble_SR_Off/氮气鼓泡关 | [0min]Nitrogen bubbling -》Flow setting: 8.5m³/h, positive pressure, pressure setting: 0.005MPa, shutdown [0min] 鼓氮气-》流量:8.5m³/h, 正压, 设定压力0.005Mpa,停止 | 关闭 | 关 | 开 |  |  | 关 | 关 | [7 empty] | 3.23.7
|  | Synthesis reactor/合成釜 | Drain_SR_Waste/排废 | [0min]Line-》synthesis reactor->waste tank（1）, according to human judgement. [0min] 线路-》合成釜->废液罐（氨基酸活化后溶液&洗脱_人工判定）,人工判定！, | 关 | 关 | 开 |  |  | 关 | 关 | [7 empty] | 3.23.7
3.24.1 to 3.24.7 Dissolve and activate/溶解与活化 | Adjust the jacket temperature of activation tank TJ4S-1213-Sy16-R01 to 20±5℃ (target: 20℃). Add 369.85kg DMF (5.69W, 6.0Vol) by spray balls into activation tank TJ4S-1213-Sy16-R01. Start the agitator of activation tank to 115±5 rpm (target: 115 rpm). Add Fmoc-L-Asn(Trt)-OH(2.00eq) with powder feeding bags into activation tank TJ4S-1213-Sy16-R01. Continue agitation of activation tank to 115±5 rpm (target: 115 rpm). Maintain stirring for NLT 15min. Confirm no visible solids. Adjust the activation tank TJ4S-1213-Sy16-R01 temperature to 20±5℃(target：20℃). Add Oxyma Pure (2.00eq) with powder feeding bags into activation tank TJ4S-1213-Sy16-R01 at 20±5℃ (target: 20℃). Rinse reactor wall with 61.75kg DMF (0.95W, 1.0Vol) by spray balls. Add DIC (2.20eq) through metering pump at a reference rate of 40~80 kg/h at 20±5℃ (target: 20℃). The addition rate depends on temperature control. At 20±5℃ (target: 20℃). Continue agitation of activation tank to 115±5 rpm (target: 115 rpm). Maintain stirring for 20±5min (Target:20min)after addition. 将激活罐TJ4S-1213-Sy16-R01夹套调温至20±5℃（目标温度：20℃）。通过淋洗球向激活罐TJ4S-1213-Sy16-R01中加入369.85kg N, N-二甲基甲酰胺（5.69W, 6.0Vol）（Acceptable weighing range/可接受称量范围：351.36kg~388.34kg），开启激活罐搅拌转速至115±5 rpm (目标转速: 115 rpm)。 通过投料袋向激活罐TJ4S-1213-Sy16-R01中加入_________kg Fmoc-N-三苯甲基-L-天冬酰胺（2.00eq）（Acceptable weighing range/可接受称量范围：_________ kg~____________kg）。维持激活罐搅拌转速至115±5 rpm (目标转速: 115 rpm)，继续搅拌至少15min，确认无明显固体，激活罐温度TJ4S-1213-Sy16-R01调温至20±5℃(目标温度：20℃)。控内温20±5℃（目标温度:20℃），通过投料袋向激活罐TJ4S-1213-Sy16-R01加入______ kg 2-肟氰乙酸乙酯（2.00eq）（Acceptable weighing range/可接受称量范围：_________kg ~______ kg）。通过淋洗球用61.75kg N,N-二甲基甲酰胺（0.95W，1.0Vol）（Acceptable weighing range/可接受称量范围：58.05kg~65.46kg）淋洗釜壁。控内温20±5℃(目标温度：20℃)，通过计量泵向激活罐TJ4S-1213-Sy16-R01中加入_________kg N,N'-二异丙基碳二亚胺（2.20eq）（Acceptable weighing range/可接受称量范围：_________kg~_________kg），参考加料速度40~80kg/h，实际以控内温为主。滴毕，维持激活罐搅拌转速至115±5 rpm (目标转速: 115 rpm)，控内温20±5℃(目标温度：20℃)，继续搅拌20±5min(目标时间：20min)。 | Activation tank/激活罐 |  |  | 关 | 关 | 开 | JTR_AT_On/保温开 | [0min]The jacket temperature of activation tank-》Type: maintain, the jacket temperature setting: 20℃, start-up [0min] 激活罐:控温-》类型：保温, 夹套进口温度设定值:20℃,启动 | 关 | 打开 | 1 | [6 empty] | 3.24.1
|  | Activation tank/激活罐 |  |  | 关 | 关 | 关 | Add DMF_AT/DMF进料 | [0min]Line-》DMF-Rinse->activation tank, weight setting: 369.85kg [0min] 线路-》DMF-喷淋->激活罐, 打料量：369.85kg | 关 | 关 |  | DMF | 369.85 |  | 3.24.1DMF | 369.85 |  | 3.24.1 | TRUE
|  | Activation tank/激活罐 |  |  | 关 | 关 | 关 | Nitrogen_DMF/氮气吹扫-DMF | [0min]Line-》DMF Rinse-Nitrogen purge->activation tank, time setting: 0.1min [0min] 线路-》DMF-喷淋-氮气吹扫->激活罐, 打料时间：0.1min | 关 | 关 | [7 empty] | 3.24.1
|  | Activation tank/激活罐 |  |  | 关 | 关 | 关 | Stir_AT_On/搅拌开 | [0min]Activation tank agitator-》Speed setting: 115r/min, start-up [0min] 激活罐搅拌机-》转速：115r/min,启动 | 打开 | 关 | [7 empty] | 3.24.1
|  | Activation tank/激活罐 |  |  | 关 | 关 | 关 | Manual add Fmoc-L-Asn(Trt)-OH_AT/手动投料 | [0min]Activation tank: add by manual-》material: Fmoc-L-Asn(Trt)-OH, weight setting: ______kg, weight error: ±______kg [0min] 激活罐:手动投料-》物料：Fmoc-L-Asn(Trt)-OH，投料重量：______kg，重量误差±______kg | 开 | 关 |  | Fmoc-L-Asn(Trt)-OH | #VALUE! | ______ | 3.23.7Fmoc-L-Asn(Trt)-OH | #N/A |  | 3.23.7 | #VALUE!
|  | Activation tank/激活罐 | [5 empty] | TCT_AT/搅拌15min | [0min]Temperature control timing of activation tank-》Temperature range setting: 0-30℃, time setting: 15min. Over-temperature warning L/H limit: 2/28℃ [0min] 激活罐:温控计时反应-》温度区间0-30℃环境下反应15min.预警下限/上限2/28℃
|  | Activation tank/激活罐 |  |  | 关 | 关 | 关 | TCT_AT/温控计时-确认无明显固体 | [0min]Temperature control timing of activation tank-》Temperature range setting: 0-30℃, time setting: 9999min. Over-temperature warning L/H limit: 2/28℃ [0min] 激活罐:温控计时反应-》温度区间0-30℃环境下反应9999min.预警下限/上限2/28℃ | 开 | 关 | [7 empty] | 3.23.7
|  | Activation tank/激活罐 |  |  | 关 | 关 | 关 | JTR_AT_Off/保温关 | [0min]The jacket temperature of activation tank-》Type: maintain, the jacket temperature setting: 20℃, shutdown [0min] 激活罐:控温-》类型：保温, 夹套进口温度设定值:20℃,停止 | 开 | 关闭 | [7 empty] | 3.23.7
|  | Activation tank/激活罐 |  |  | 关 | 关 | 关 | JTR_AT_On/保温开 | [0min]The jacket temperature of activation tank-》Type: maintain, the jacket temperature setting: 15℃, start-up [0min] 激活罐:控温-》类型：保温, 夹套进口温度设定值:15℃,启动 | 开 | 打开 | [7 empty] | 3.23.7
|  | Activation tank/激活罐 |  |  | 关 | 关 | 关 | TCT_AT/确认达到温度范围 | [0min]Temperature control timing of activation tank-》Temperature range setting: 15-25℃, time setting: 0.1min. Over-temperature warning L/H limit: 17/23℃ [0min] 激活罐:温控计时反应-》温度区间15-25℃环境下反应0.1min.预警下限/上限17/23℃ | 开 | 开 | [7 empty] | 3.23.7
|  | Activation tank/激活罐 |  |  | 关 | 关 | 关 | Manual add OxymaPure_AT/手动投料 | [0min]Activation tank: add by manual-》material: OxymaPure, weight setting: ______kg, weight error: ±______kg [0min] 激活罐:手动投料-》物料：OxymaPure，投料重量：______kg，重量误差±______kg | 开 | 开 |  | OxymaPure | #VALUE! | ______ | 3.23.7OxymaPure | #N/A |  | 3.23.7 | #VALUE!
|  | Activation tank/激活罐 |  |  | 关 | 关 | 关 | Rinse-Feeding port DMF_AT/激活罐DMF喷淋投料口 | [0min]Line-》DMF Rinse-Feeding port->activation tank, weight setting: 61.75kg [0min] 线路-》DMF-喷淋-固体喷淋->激活罐, 打料量：61.75kg | 开 | 开 |  | DMF | 61.75 |  | 3.24.5DMF | 61.75 |  | 3.24.5 | TRUE
|  | Activation tank/激活罐 |  |  | 关 | 关 | 关 | Nitrogen purge-Feeding port/氮气吹扫-固体 | [0min]Line-》Nitrogen purge DMF Rinse-Feeding port->activation tank, time setting: 0.1min [0min] 线路-》DMF-喷淋--固体喷淋-氮气吹扫->激活罐,打料时间：0.1min | 开 | 开 | [7 empty] | 3.24.5
|  | Synchronization/同步 | TCT_SR/温控计时 | [0min]Temperature control timing of synthesis reactor-》Temperature range setting: 0-30℃, time setting: 0.1min. Over-temperature warning L/H limit: 2/28℃ [0min] 合成釜:温控计时反应-》温度区间0-30℃环境下反应0.1min.预警下限/上限2/28℃ | 关 | 关 | 关 |  |  | 开 | 开 | [7 empty] | 3.24.5
|  | Activation tank/激活罐 |  |  | 关 | 关 | 关 | Drip DIC_AT/向激活罐中加入DIC | [0min]Drip 1-》Material: DIC, weight setting: ______kg, the time of the drip: 30min, the temperature of start drip range setting: 15-22℃, the temperature of stop drip range setting: 15-23℃ [0min] 滴加线路1-》物料：DIC, 滴加重量：______kg, 滴加时间：30min,泵启上下限：15-22℃, 泵停上下限：15-23℃ | 开 | 开 |  | DIC | #VALUE! |  | 3.24.5DIC | #N/A |  | 3.24.5 | #VALUE!
|  | Activation tank/激活罐 |  |  | 关 | 关 | 关 | Nitrogen purge-DIC/氮气吹扫-DIC | [0min]Line-》Nitrogen purge-Drip 1->activation tank, time setting: 0.1min [0min] 线路-》氮气吹扫滴加线路1->激活罐, 打料时间：0.1min | 开 | 开 | [7 empty] | 3.24.5
|  | Activation tank/激活罐 | [5 empty] | TCT_AT/搅拌20min | [0min]Temperature control timing of activation tank-》Temperature range setting: 15-25℃, time setting: 20min. Over-temperature warning L/H limit: 17/23℃ [0min] 激活罐:温控计时反应-》温度区间15-25℃环境下反应20min.预警下限/上限17/23℃
|  | Activation tank/激活罐 |  |  | 关 | 关 | 关 | Stir_AT_Off/搅拌关 | [0min]Activation tank agitator-》Speed setting: 115r/min, shutdown [0min] 激活罐搅拌机-》转速：115r/min,停止 | 关闭 | 关 | [7 empty] | #REF! | TRUE
|  | Activation tank/激活罐 | [5 empty] | Stir_AT_On/搅拌开 | [0min]Activation tank agitator-》Speed setting: 30r/min, start-up [0min] 激活罐搅拌机-》转速：30r/min,启动
3.25.1 and 3.25.2 Transfer/转移 | Transfer the mixture in activation tank TJ4S-1213-Sy16-R01 into synthesis reactor TJ4S-1213-Sy16. Add 61.75 kg DMF (0.95W, 1.0Vol) by spray balls into activation tank TJ4S-1213-Sy16 to rinse the wall. 将激活罐TJ4S-1213-Sy16-R01中体系转移至合成釜中TJ4S-1213-Sy16。 转移完毕，通过淋洗球向激活罐TJ4S-1213-Sy16-R01中加入61.75 kg N,N-二甲基甲酰胺（0.95W，1.0Vol）（Acceptable weighing range/可接受称量范围：58.05kg~65.46kg）淋洗釜壁。 | Synchronization/同步 | Transfer AT_SR/转移 | [0min]Line-》activation tank->synthesis reactor, according to human judgment. [0min] 线路-》激活罐->合成釜（人工判定）, 人工判定！, | 关 | 关 | 关 |  |  | 关 | 关 | 1 | [6 empty] | 3.25.1
|  | Activation tank/激活罐 | [5 empty] | Stir_AT_Off/搅拌关 | [0min]Activation tank agitator-》Speed setting: 30r/min, shutdown [0min] 激活罐搅拌机-》转速：30r/min,停止
|  | Synchronization/同步 | Nitrogen_Transfer AT_SR/转移吹扫 | [0min]Line-》Nitrogen purge for activation tank->synthesis reactor, time setting: 1min [0min] 线路-》激活罐-氮气吹扫->合成釜, 打料时间：1min | 关 | 关 | 关 |  |  | 关 | 关 | [7 empty] | 3.25.1
|  | Activation tank/激活罐 |  |  | 关 | 关 | 关 | Rinse DMF_AT/DMF喷淋 | [0min]Line-》DMF-Rinse->activation tank, weight setting: 61.75kg [0min] 线路-》DMF-喷淋->激活罐, 打料量：61.75kg | 关 | 关 |  | DMF | 61.75 |  | 3.25.2DMF | 61.75 |  | 3.25.2 | TRUE
3.25.3 to 3.25.5 （8）Coupling/偶联 | Turn on the nitrogen of synthesis reactor to 8.5±4m³/h (target: 8.5 m³/h) Bubble with nitrogen for 5±2min (target: 5min), Start the agitator of synthesis reactor to 20±10rpm (target: 20 rpm). Stir for 10min±5min (target: 10min). Transfer the mixture(DMF) from the activation tank TJ4S-1213-Sy16-R01 to the synthesis reactor TJ4S-1213-Sy16. Adjust the internal temperature in synthesis reactor TJ4S-1213-Sy16 to 【25±5℃ (target: 25℃)】. The mixture is allowed to react at internal temperature 25±5 ℃ (target: 25 ℃), start timing when the temperature reaches 20 ℃. The reaction is 3.5h~8h(target: 4h).After 1h±15min (target: 1h), sample the mixture every 1h±15min for Bromophenol‑blue colorimetric test analysis until two consecutive samples test as negative (the resin is yellow to orange, react completely; the resin is blue to black,react imcompletely) or the reaction has stirred for 3.5h~8h(target: 4h), whichever is longer. Stop the stirrer and turn off the nitrogen. Start draining the solution from synthesis reactor with diaphramp pump. Drain until there is no drip, the operator visually confirms the draining end point. 开启合成釜下口鼓氮气，氮气流速开至8.5±4m³/h (目标流速: 8.5 m³/h)，鼓氮气5±2min（目标时间：5min）后开启固相合成釜搅拌转速至20±10 rpm (目标转速: 20 rpm)，激活罐TJ4S-1213-Sy16-R01中体系转移至合成釜TJ4S-1213-Sy16中。 合成釜TJ4S-1213-Sy16内温调温至【25±5℃(目标温度：25 ℃)】。控内温25±5℃（目标温度25℃，20℃开始计时）反应时间是3.5h~8h(目标时间：4h)。反应1h±15min（目标时间:1h）后取样进行溴酚蓝检测。每隔1h±15min取样一次，直至连续两次取样结果阴性（树脂黄色至橙色，反应完全; 树脂蓝色至黑色，反应不完全），或者反应已经搅拌了3.5h~8h(目标时间：4h)，以较长时间的情况为准。停止搅拌，关闭氮气，通过隔膜泵从合成釜中排出溶液。排液至无液体滴出，由操作人员目视确认排液终点。 | Synthesis reactor/合成釜 | Bubble_SR_On/氮气鼓泡开 | [0min]Nitrogen bubbling -》Flow setting: 8.5m³/h, positive pressure, pressure setting: 0.005MPa, start-up [0min] 鼓氮气-》流量:8.5m³/h, 正压, 设定压力0.005Mpa,启动 | 打开 | 关 | 关 |  |  | 关 | 关 | 1 | [6 empty] | 3.25.3
|  | Synthesis reactor/合成釜 | Stir_SR_On/搅拌开 | [5min]synthesis reactor agitator-》Speed setting: 20r/min, start-up [5min] 合成釜搅拌机-》转速：20r/min,启动 | 开 | 打开 | 关 |  |  | 关 | 关 | [7 empty] | 3.25.3
|  | Activation tank/激活罐 |  |  | 开 | 开 | 关 | Nitrogen_DMF/氮气吹扫-DMF | [0min]Line-》DMF Rinse-Nitrogen purge->activation tank, time setting: 0.1min [0min] 线路-》DMF-喷淋-氮气吹扫->激活罐, 打料时间：0.1min | 关 | 关 | [7 empty] | 3.25.3
|  | Synchronization/同步 | Transfer AT_SR/转移 | [0min]Line-》activation tank->synthesis reactor, according to human judgment. [0min] 线路-》激活罐->合成釜（人工判定）, 人工判定！, | 开 | 开 | 关 |  |  | 关 | 关 | [7 empty] | 3.25.3
|  | Synchronization/同步 | Nitrogen_Transfer AT_SR/转移吹扫 | [0min]Line-》Nitrogen purge for activation tank->synthesis reactor, time setting: 1min [0min] 线路-》激活罐-氮气吹扫->合成釜, 打料时间：1min | 开 | 开 | 关 |  |  | 关 | 关 | [7 empty] | 3.25.3
|  | Activation tank/激活罐 |  |  | 开 | 开 | 关 | JTR_AT_Off/保温关 | [0min]The jacket temperature of activation tank-》Type: maintain, the jacket temperature setting: 15℃, shutdown [0min] 激活罐:控温-》类型：保温, 夹套进口温度设定值:15℃,停止 | 关 | 关闭 | [7 empty] | 3.25.3
|  | Activation tank/激活罐 |  |  | 开 | 开 | 关 | Pause_AT/暂停-确认转移完全 | Pause:Execution type : Parallel-Activation Tank 暂停-》 控制类型：并行-激活罐 | 关 | 关 | [7 empty] | 3.25.3 | TRUE
|  | Synthesis reactor/合成釜 | TCT_SR/确认达到温度范围 | [0min]Temperature control timing of synthesis reactor-》Temperature range setting: 20-30℃, time setting: 0.1min. Over-temperature warning L/H limit: 22/28℃ [0min] 合成釜:温控计时反应-》温度区间20-30℃环境下反应0.1min.预警下限/上限22/28℃ | 开 | 开 | 关 |  |  | 关 | 关 | [7 empty] | 3.25.3
|  | Synthesis reactor/合成釜 | TCT_SR/温控计时 | [0min]Temperature control timing of synthesis reactor-》Temperature range setting: 20-30℃, time setting: 60min. Over-temperature warning L/H limit: 22/28℃ [0min] 合成釜:温控计时反应-》温度区间20-30℃环境下反应60min.预警下限/上限22/28℃ | 开 | 开 | 关 |  |  | 关 | 关 | [7 empty] | 3.25.3 | TRUE
|  | Synthesis reactor/合成釜 | TCT_SR/温控计时-取样 | [0min]Temperature control timing of synthesis reactor-》Temperature range setting: 20-30℃, time setting: 9999min. Over-temperature warning L/H limit: 22/28℃ [0min] 合成釜:温控计时反应-》温度区间20-30℃环境下反应9999min.预警下限/上限22/28℃ | 开 | 开 | 关 |  |  | 关 | 关 | [7 empty] | 3.25.3
|  | Synthesis reactor/合成釜 | Stir_SR_Off/搅拌关 | [0min]synthesis reactor agitator-》Speed setting: 20r/min, shutdown [0min] 合成釜搅拌机-》转速：20r/min,停止 | 开 | 关闭 | 关 |  |  | 关 | 关 | [7 empty] | 3.25.3
|  | Synthesis reactor/合成釜 | Bubble_SR_Off/氮气鼓泡关 | [0min]Nitrogen bubbling -》Flow setting: 8.5m³/h, positive pressure, pressure setting: 0.005MPa, shutdown [0min] 鼓氮气-》流量:8.5m³/h, 正压, 设定压力0.005Mpa,停止 | 关闭 | 关 | 关 |  |  | 关 | 关 | [7 empty] | 3.25.3
|  | Synthesis reactor/合成釜 | Drain_SR_Waste/排废 | [0min]Line-》synthesis reactor->waste tank（1）, according to human judgement. [0min] 线路-》合成釜->废液罐（氨基酸活化后溶液&洗脱_人工判定）,人工判定！, | 关 | 关 | 关 |  |  | 关 | 关 | [7 empty] | 3.25.3
3.25.6 and 3.25.7Wash activation tank and wash resin/激活罐洗涤和树脂洗涤 | Rinse the activation tank TJ4S-1213-Sy16-R01 with 616.20kg DMF (9.48W,10.0Vol) by spray balls. Circulate and clean the activating liquid transfer pipeline1, liquid charging port cleaning pipeline 2 and solid charging port cleaning pipeline 3, clean every pipeline for 2±1min. After the liquid is filtered out of the synthesis reactor TJ4S-1213-Sy16 and transfer the liquid to the synthesis reactor TJ4S-1213-Sy16.Turn on the nitrogen of synthesis reactor to 8.5±4m³/h (target: 8.5 m³/h), Bubble with nitrogen for 5±2min(target:5min), Start the agitator of synthesis reactor to 20±10rpm (target: 20 rpm). After stirring for 10±2min (target: 10min), stop stirring, turn off the nitrogen. Start draing the solution from synthesis reactor with diaphramp pump. Drain until there is no drip, the operator visually confirms the draining end point. 通过淋洗球向激活罐中加入616.20kg N, N-二甲基甲酰胺（9.48W ,10.0Vol）（Acceptable weighing range/可接受称量范围：579.23kg~653.17kg），循环清洗激活液转移管路1，液体加料口清洗管路2和固体加料口清洗管路3，每条线路各清洗2±1min。 待合成釜排废完毕后将激活罐中体系转移至合成釜中，开启合成釜下口鼓氮气，氮气流速开至8.5±4m³/h (目标流速: 8.5 m³/h)，鼓氮气5±2min（目标时间：5min）后开启固相合成釜搅拌转速至20±10 rpm (目标转速: 20 rpm)，搅拌10±2min（目标时间：10min）后，停止搅拌，关闭氮气，通过隔膜泵从合成釜中排出溶液。排液至无液体滴出，由操作人员目视确认排液终点。 | Activation tank/激活罐 |  |  | 关 | 关 | 关 | Add DMF_AT/DMF进料 | [0min]Line-》DMF-Rinse->activation tank, weight setting: 616.20kg [0min] 线路-》DMF-喷淋->激活罐, 打料量：616.20kg | 关 | 关 | 3 | DMF | 616.20 |  | 3.25.6DMF | 616.2 |  | 3.25.6 | TRUE
|  | Activation tank/激活罐 |  |  | 关 | 关 | 关 | Nitrogen_DMF/氮气吹扫-DMF | [0min]Line-》DMF Rinse-Nitrogen purge->activation tank, time setting: 0.1min [0min] 线路-》DMF-喷淋-氮气吹扫->激活罐, 打料时间：0.1min | 关 | 关 | [7 empty] | 3.25.6 | TRUE
|  | Activation tank/激活罐 |  |  | 关 | 关 | 关 | Circ.Clean L1/循环清洗1 | [0min]Line-》Cycle cleaning for activation tank->activation tank, time setting: 2min [0min] 线路-》激活罐循环清洗->激活罐, 打料时间：2min | 关 | 关 | [7 empty] | 3.25.6
|  | Activation tank/激活罐 |  |  | 关 | 关 | 关 | Nitrogen purge L1/氮气压回1 | [0min]Line-》Cycle cleaning for activation tank -> Nitrogen purge->activation tank, time setting: 1min [0min] 线路-》激活罐循环-氮气压回->激活罐, 打料时间：1min | 关 | 关 | [7 empty] | 3.25.6
|  | Activation tank/激活罐 |  |  | 关 | 关 | 关 | Circ.Clean L2/循环清洗2 | [0min]Line-》Cycle cleaning 2 for activation tank->activation tank, time setting: 2min [0min] 线路-》激活罐循环清洗2->激活罐, 打料时间：2min | 关 | 关 | [7 empty] | 3.25.6
|  | Activation tank/激活罐 |  |  | 关 | 关 | 关 | Nitrogen purge L2/氮气压回2 | [0min]Cycle cleaning for activation tank -> Nitrogen purge2->activation tank, time setting: 1min [0min] 线路-》激活罐循环-氮气压回2->激活罐, 打料时间：1min | 关 | 关 | [7 empty] | 3.25.6
|  | Activation tank/激活罐 |  |  | 关 | 关 | 关 | Circ.Clean L3/循环清洗3 | [0min]Line-》Cycle cleaning 3 for activation tank->activation tank, time setting: 2min [0min] 线路-》激活罐循环清洗3->激活罐, 打料时间：2min | 关 | 关 | [7 empty] | 3.25.6
|  | Activation tank/激活罐 |  |  | 关 | 关 | 关 | Nitrogen purge L3/氮气压回3 | [0min]Cycle cleaning for activation tank -> Nitrogen purge3->activation tank, time setting: 1min [0min] 线路-》激活罐循环-氮气压回3->激活罐, 打料时间：1min | 关 | 关 | [6 empty] | 0 | 3.25.6 | TRUE | 0
|  | Synchronization/同步 | Transfer AT_SR/转移 | [0min]Line-》activation tank->synthesis reactor, according to human judgment. [0min] 线路-》激活罐->合成釜（人工判定）, 人工判定！, | 关 | 关 | 关 |  |  | 关 | 关 | [6 empty] | 0 | 3.25.6 | TRUE | 0
|  | Synchronization/同步 | Nitrogen_Transfer AT_SR/转移吹扫 | [0min]Line-》Nitrogen purge for activation tank->synthesis reactor, time setting: 1min [0min] 线路-》激活罐-氮气吹扫->合成釜, 打料时间：1min | 关 | 关 | 关 |  |  | 关 | 关 | [7 empty] | 3.25.6 | TRUE
|  | Activation tank/激活罐 |  |  | 关 | 关 | 关 | TCT_AT/温控计时 | [0min]Temperature control timing of activation tank-》Temperature range setting: 0-30℃, time setting: 0.1min. Over-temperature warning L/H limit: 2/28℃ [0min] 激活罐:温控计时反应-》温度区间0-30℃环境下反应0.1min. 预警下限/上限2/28℃ | 关 | 关 | [7 empty] | 3.25.6
|  | Synthesis reactor/合成釜 | Bubble_SR_On/氮气鼓泡开 | [0min]Nitrogen bubbling -》Flow setting: 8.5m³/h, positive pressure, pressure setting: 0.005MPa, start-up [0min] 鼓氮气-》流量:8.5m³/h, 正压, 设定压力0.005Mpa,启动 | 打开 | 关 | 关 |  |  | 关 | 关 | [7 empty] | 3.25.6
|  | Synthesis reactor/合成釜 | Stir_SR/搅拌 | [5min]synthesis reactor agitator-》Speed setting: 20r/min, time setting: 10min [5min] 合成釜搅拌机-》转速：20r/min, 执行10min | 开 | 时间控制 | 关 |  |  | 关 | 关 | [7 empty] | 3.25.6
|  | Synthesis reactor/合成釜 | Bubble_SR_Off/氮气鼓泡关 | [0min]Nitrogen bubbling -》Flow setting: 8.5m³/h, positive pressure, pressure setting: 0.005MPa, shutdown [0min] 鼓氮气-》流量:8.5m³/h, 正压, 设定压力0.005Mpa,停止 | 关闭 | 关 | 关 |  |  | 关 | 关 | [7 empty] | 3.25.6
|  | Synthesis reactor/合成釜 | Drain_SR_Waste/排废 | [0min]Line-》synthesis reactor->waste tank（1）, according to human judgement. [0min] 线路-》合成釜->废液罐（氨基酸活化后溶液&洗脱_人工判定）,人工判定！, | 关 | 关 | 关 |  |  | 关 | 关 | [7 empty] | 3.25.6 | TRUE
Confirm/确认 | Confirm to proceed the next module. /确认进行下一模块。 | Synthesis reactor/合成釜 | JTR_SR_Off/保温关 | [0min]The jacket temperature of synthesis reactor-》Type: maintain, the jacket inlet temperature setting: 25℃, shutdown [0min] 合成釜:控温-》类型：保温, 夹套进口温度设定值:25℃,停止 | 关 | 关 | 关闭 |  |  | 关 | 关 | 1 | [6 empty] | #VALUE!
|  | Synthesis reactor/合成釜 | Pause_SR/暂停 | Pause:Execution type : Parallel-synthesis reactor 暂停-》 控制类型：并行-合成釜 | 关 | 关 | 关 |  |  | 关 | 关 | [7 empty] | #VALUE!
|  | Activation tank/激活罐 |  |  | 关 | 关 | 关 | Pause_AT/暂停 | Pause:Execution type : Parallel-Activation Tank 暂停-》 控制类型：并行-激活罐 | 关 | 关 | [7 empty] | #VALUE!
3.26 to 3.28 （9）Fmoc-L-Cys(Trt)-OH coupling Fmoc-S-三苯甲基-L-半胱氨酸偶联 |  |  |  |  | 关 | 关 | 关 |  |  | 关 | 关 | [7 empty] | 3.26
3.26.1 to 3.26.3 De-Fmoc/脱Fmoc | Adjust the jacket temperature of synthesis reactor TJ4S-1213-Sy16 to 25±5℃ (target: 25℃). Add 483.60kg 【20% (V/V) piperidine/DMF (7.44W, 8.0Vol)】 solution into the synthesis reactor. Turn on the nitrogen of synthesis reactor to 8.5±4m³/h (target: 8.5 m³/h). Bubble with nitrogen for 5±2 min (target :5 min). Start the agitator of synthesis reactor to 20±10rpm (target: 20 rpm). Adjust to 25±5 ℃ (target: 25℃). After stirring for 110~130 min (target: 2 h) at 25±5 ℃ (target: 25 ℃), stop stirring, turn off the nitrogen. Start draining the solution from synthesis reactor with diaphramp pump. Drain until there is no drip, the operator visually confirms the draining end point. 将合成釜TJ4S-1213-Sy16夹套调温至【25±5℃（目标温度：25℃）】。向合成釜中加入483.60kg 【20%（v/v）哌啶/DMF溶液（7.44W, 8.0Vol）】（Acceptable weighing range/可接受称量范围：454.58kg~512.62kg）。开启合成釜下口鼓氮气，氮气流速开至8.5±4m³/h (目标流速: 8.5 m³/h)，鼓氮气5±2 min (目标时间：5 min)后开启固相合成釜搅拌转速至20±10 rpm (目标转速: 20 rpm)，调温至25±5℃(目标温度：25 ℃)。 控内温25±5℃(目标温度：25 ℃)， 搅拌110~130 min（目标时间：2 h）后，停止搅拌，关闭氮气，通过隔膜泵从合成釜中排出溶液。排液至无液体滴出，由操作人员目视确认排液终点。 | Synthesis reactor/合成釜 | JTR_SR_On/保温开 | [0min]The jacket temperature of synthesis reactor-》Type: maintain, the jacket inlet temperature setting: 25℃, start-up [0min] 合成釜:控温-》类型：保温, 夹套进口温度设定值:25℃,启动 | 关 | 关 | 打开 |  |  | 开 | 关 | 1 | [6 empty] | 3.26.1
|  | Activation tank/激活罐 | [5 empty] | TCT_AT/温控计时 | [0min]Temperature control timing of activation tank-》Temperature range setting: 0-30℃, time setting: 0.1min. Over-temperature warning L/H limit: 2/28℃ [0min] 激活罐:温控计时反应-》温度区间0-30℃环境下反应0.1min. 预警下限/上限2/28℃
|  | Synthesis reactor/合成釜 | Add deprotection solution 1/脱保护1进料 | [0min]Line-》De-solution1->synthesis reactor, weight setting: 483.60kg [0min] 线路-》脱保护1溶剂->合成釜, 打料量：483.60kg | 关 | 关 | 开 |  |  | 开 | 关 |  | 20% piperidine solution | 483.60 |  | 3.26.120%piperidinesolution | 483.6 |  | 3.26.1 | TRUE
|  | Synthesis reactor/合成釜 | Nitrogen purge De-solution1/氮气吹扫-脱保护1 | [0min]Line-》Nitrogen purge De-solution 1->synthesis reactor: time setting: 0.1min [0min] 线路-》脱保护1-氮气吹扫->合成釜, 打料时间：0.1min | 关 | 关 | 开 |  |  | 开 | 关 | [7 empty] | 3.26.1
|  | Synthesis reactor/合成釜 | Bubble_SR_On/氮气鼓泡开 | [0min]Nitrogen bubbling -》Flow setting: 8.5m³/h, positive pressure, pressure setting: 0.005MPa, start-up [0min] 鼓氮气-》流量:8.5m³/h, 正压, 设定压力0.005Mpa,启动 | 打开 | 关 | 开 |  |  | 开 | 关 | [7 empty] | 3.26.1
|  | Synthesis reactor/合成釜 | Stir_SR_On/搅拌开 | [5min]synthesis reactor agitator-》Speed setting: 20r/min, start-up [5min] 合成釜搅拌机-》转速：20r/min,启动 | 开 | 打开 | 开 |  |  | 开 | 关 | [7 empty] | 3.26.1
|  | Synthesis reactor/合成釜 | TCT_SR/确认达到温度范围 | [0min]Temperature control timing of synthesis reactor-》Temperature range setting: 21-29℃, time setting: 0.1min.Over-temperature warning L/H limit: 22/28℃ [0min] 合成釜:温控计时反应-》温度区间21-29℃环境下反应0.1min.预警下限/上限22/28℃ | 开 | 开 | 开 |  |  | 开 | 关 | [7 empty] | 3.26.1
|  | Synthesis reactor/合成釜 | TCT_SR/温控计时 | [0min]Temperature control timing of synthesis reactor-》Temperature range setting: 20-30℃, time setting: 120min. Over-temperature warning L/H limit: 22/28℃ [0min] 合成釜:温控计时反应-》温度区间20-30℃环境下反应120min.预警下限/上限22/28℃ | 开 | 开 | 开 |  |  | 开 | 关 | [7 empty] | 3.26.1
|  | Synthesis reactor/合成釜 | Stir_SR_Off/搅拌关 | [0min]synthesis reactor agitator-》Speed setting: 20r/min, shutdown [0min] 合成釜搅拌机-》转速：20r/min,停止 | 开 | 关闭 | 开 |  |  | 开 | 关 | [7 empty] | 3.26.1
|  | Synthesis reactor/合成釜 | Bubble_SR_Off/氮气鼓泡关 | [0min]Nitrogen bubbling -》Flow setting: 8.5m³/h, positive pressure, pressure setting: 0.005MPa, shutdown [0min] 鼓氮气-》流量:8.5m³/h, 正压, 设定压力0.005Mpa,停止 | 关闭 | 关 | 开 |  |  | 开 | 关 | [7 empty] | 3.26.1 | TRUE
|  | Synthesis reactor/合成釜 | Drain_SR_Waste/排废 | [0min]Line-》synthesis reactor->waste tank（1）, according to human judgement. [0min] 线路-》合成釜->废液罐（氨基酸活化后溶液&洗脱_人工判定）,人工判定！, | 关 | 关 | 开 |  |  | 开 | 关 | [7 empty] | 3.26.1
3.26.4 Wash resin/树脂洗涤 | Add 567.45kg IPAc(8.73W,10.0Vol) by spray balls into the synthesis reactor TJ4S-1213-Sy16. Turn on the nitrogen of synthesis reactor to 8.5±4m³/h (target: 8.5 m³/h) . Bubble with nitrogen for 5±2min (target: 5min). Start the agitator of synthesis reactor to 20±10rpm (target: 20 rpm). After stirring for 10±2min (target: 10min), stop stirring, turn off the nitrogen. Start draining the solution from synthesis reactor with diaphramp pump. Drain until there is no drip, the operator visually confirms the draining end point. 向合成釜TJ4S-1213-Sy16 中加567.45kg 乙酸异丙酯（8.73W,10.0Vol）（Acceptable weighing range/可接受称量范围：533.40kg~601.50kg），开启合成釜下口鼓氮气，氮气流速开至8.5±4m³/h (目标流速: 8.5 m³/h)，鼓氮气5±2min（目标时间：5min）后开启固相合成釜搅拌转速至20±10 rpm (目标转速: 20 rpm)，搅拌10±2min（目标时间：10min）后，停止搅拌，关闭氮气，通过隔膜泵从合成釜中排出溶液。排液至无液体滴出，由操作人员目视确认排液终点。 | Synthesis reactor/合成釜 | Add IPAC_SR/IPAC进料 | [0min]Line-》IPAC->synthesis reactor, weight setting: 567.45kg [0min] 线路-》IPAC->合成釜, 打料量：567.45kg | 关 | 关 | 开 |  |  | 开 | 关 | 4 | IPAC | 567.45 |  | 3.26.4IPAC | 567.45 |  | 3.26.4 | TRUE
|  | Synthesis reactor/合成釜 | Nitrogen_IPAC/氮气吹扫-IPAC | [0min]Line-》Nitrogen purge-IPAC->synthesis reactor: time setting: 0.1min [0min] 线路-》IPAC-氮气吹扫->合成釜, 打料时间：0.1min | 关 | 关 | 开 |  |  | 开 | 关 | [7 empty] | 3.26.4
|  | Synthesis reactor/合成釜 | Bubble_SR_On/氮气鼓泡开 | [0min]Nitrogen bubbling -》Flow setting: 8.5m³/h, positive pressure, pressure setting: 0.005MPa, start-up [0min] 鼓氮气-》流量:8.5m³/h, 正压, 设定压力0.005Mpa,启动 | 打开 | 关 | 开 |  |  | 开 | 关 | [7 empty] | 3.26.4 | TRUE
|  | Synthesis reactor/合成釜 | Stir_SR/搅拌 | [5min]synthesis reactor agitator-》Speed setting: 20r/min, time setting: 10min [5min] 合成釜搅拌机-》转速：20r/min, 执行10min | 开 | 时间控制 | 开 |  |  | 开 | 关 | [7 empty] | 3.26.4
|  | Synthesis reactor/合成釜 | Bubble_SR_Off/氮气鼓泡关 | [0min]Nitrogen bubbling -》Flow setting: 8.5m³/h, positive pressure, pressure setting: 0.005MPa, shutdown [0min] 鼓氮气-》流量:8.5m³/h, 正压, 设定压力0.005Mpa,停止 | 关闭 | 关 | 开 |  |  | 开 | 关 | [7 empty] | 3.26.4
|  | Synthesis reactor/合成釜 | Drain_SR_Waste 2/排废2 | [0min]Line-》synthesis reactor->waste tank（2）, according to human judgement. [0min] 线路-》合成釜->废液罐（氨基酸活化后溶液&洗脱2_人工判定）,人工判定！, | 关 | 关 | 开 |  |  | 开 | 关 | [7 empty] | 3.26.4
3.26.5 and 3.26.6 Wash resin/树脂洗涤 | Add 616.20kg DMF(9.48W,10.0Vol) by spray balls into the synthesis reactor TJ4S-1213-Sy16. Turn on the nitrogen of synthesis reactor to 8.5±4m³/h (target: 8.5 m³/h) .Bubble with nitrogen for for 5±2min (target: 5min), Start the agitator of synthesis reactor to 20±10rpm (target: 20 rpm). After stirring for 15±2min (target: 15min), stop stirring, turn off the nitrogen. Start draing the solution from synthesis reactor with diaphramp pump. Drain until there is no drip, the operator visually confirms the draining end point. 通过淋洗球向合成釜TJ4S-1213-Sy16中加入616.20kg N,N-二甲基甲酰胺（9.48W,10.0Vol）（Acceptable weighing range/可接受称量范围：579.23kg~653.17kg）。 开启合成釜下口鼓氮气，氮气流速开至8.5±4m³/h (目标流速: 8.5 m³/h)，鼓氮气5±2min（目标时间：5min）后，开启固相合成釜搅拌转速至20±10 rpm (目标转速: 20 rpm)，搅拌15min±2min（目标时间:15min）后，停止搅拌，关闭氮气，通过隔膜泵从合成釜中排出溶液。排液至无液体滴出，由操作人员目视确认排液终点。 | Synthesis reactor/合成釜 | Add DMF_SR/DMF进料 | [0min]Line-》DMF->synthesis reactor, weight setting: 616.20kg [0min] 线路-》DMF->合成釜, 打料量：616.20kg | 关 | 关 | 开 |  |  | 开 | 关 | 1 | DMF | 616.20 |  | 3.26.5DMF | 616.2 |  | 3.26.5 | TRUE
|  | Synthesis reactor/合成釜 | Nitrogen_DMF/氮气吹扫-DMF | [0min]Line-》Nitrogen purge-DMF->synthesis reactor: time setting: 0.1min [0min] 线路-》DMF-氮气吹扫->合成釜, 打料时间：0.1min | 关 | 关 | 开 |  |  | 开 | 关 | [7 empty] | 3.26.5
|  | Synthesis reactor/合成釜 | Bubble_SR_On/氮气鼓泡开 | [0min]Nitrogen bubbling -》Flow setting: 8.5m³/h, positive pressure, pressure setting: 0.005MPa, start-up [0min] 鼓氮气-》流量:8.5m³/h, 正压, 设定压力0.005Mpa,启动 | 打开 | 关 | 开 |  |  | 开 | 关 | [7 empty] | 3.26.5
|  | Synthesis reactor/合成釜 | Stir_SR/搅拌 | [5min]synthesis reactor agitator-》Speed setting: 20r/min, time setting: 15min [5min] 合成釜搅拌机-》转速：20r/min, 执行15min | 开 | 时间控制 | 开 |  |  | 开 | 关 | [7 empty] | 3.26.5
|  | Synthesis reactor/合成釜 | Bubble_SR_Off/氮气鼓泡关 | [0min]Nitrogen bubbling -》Flow setting: 8.5m³/h, positive pressure, pressure setting: 0.005MPa, shutdown [0min] 鼓氮气-》流量:8.5m³/h, 正压, 设定压力0.005Mpa,停止 | 关闭 | 关 | 开 |  |  | 开 | 关 | [7 empty] | 3.26.5
|  | Synthesis reactor/合成釜 | Drain_SR_Waste 2/排废2 | [0min]Line-》synthesis reactor->waste tank（2）, according to human judgement. [0min] 线路-》合成釜->废液罐（氨基酸活化后溶液&洗脱2_人工判定）,人工判定！, | 关 | 关 | 开 |  |  | 开 | 关 | [7 empty] | 3.26.5
3.26.7 and 3.26.8 Wash resin/树脂洗涤 | Add 616.20kg DMF(9.48W,10.0Vol) by spray balls into the synthesis reactor TJ4S-1213-Sy16. Turn on the nitrogen of synthesis reactor to 8.5±4m³/h (target: 8.5 m³/h) .Bubble with nitrogen for for 5±2min (target: 5min), Start the agitator of synthesis reactor to 20±10rpm (target: 20 rpm). After stirring for 15±2min (target: 15min), stop stirring, turn off the nitrogen. Start draing the solution from synthesis reactor with diaphramp pump. Drain until there is no drip, the operator visually confirms the draining end point. 通过淋洗球向合成釜TJ4S-1213-Sy16中加入616.20kg N,N-二甲基甲酰胺（9.48W,10.0Vol）（Acceptable weighing range/可接受称量范围：579.23kg~653.17kg）。 开启合成釜下口鼓氮气，氮气流速开至8.5±4m³/h (目标流速: 8.5 m³/h)，鼓氮气5±2min（目标时间：5min）后，开启固相合成釜搅拌转速至20±10 rpm (目标转速: 20 rpm)，搅拌15min±2min（目标时间:15min）后，停止搅拌，关闭氮气，通过隔膜泵从合成釜中排出溶液。排液至无液体滴出，由操作人员目视确认排液终点。 | Synthesis reactor/合成釜 | Add DMF_SR/DMF进料 | [0min]Line-》DMF->synthesis reactor, weight setting: 616.20kg [0min] 线路-》DMF->合成釜, 打料量：616.20kg | 关 | 关 | 开 |  |  | 开 | 关 | 1 | DMF | 616.20 |  | 3.26.7DMF | 616.2 |  | 3.26.7 | TRUE
|  | Synthesis reactor/合成釜 | Nitrogen_DMF/氮气吹扫-DMF | [0min]Line-》Nitrogen purge-DMF->synthesis reactor: time setting: 0.1min [0min] 线路-》DMF-氮气吹扫->合成釜, 打料时间：0.1min | 关 | 关 | 开 |  |  | 开 | 关 | [7 empty] | 3.26.7
|  | Synthesis reactor/合成釜 | Bubble_SR_On/氮气鼓泡开 | [0min]Nitrogen bubbling -》Flow setting: 8.5m³/h, positive pressure, pressure setting: 0.005MPa, start-up [0min] 鼓氮气-》流量:8.5m³/h, 正压, 设定压力0.005Mpa,启动 | 打开 | 关 | 开 |  |  | 开 | 关 | [7 empty] | 3.26.7
|  | Synthesis reactor/合成釜 | Stir_SR/搅拌 | [5min]synthesis reactor agitator-》Speed setting: 20r/min, time setting: 15min [5min] 合成釜搅拌机-》转速：20r/min, 执行15min | 开 | 时间控制 | 开 |  |  | 开 | 关 | [7 empty] | 3.26.7
|  | Synthesis reactor/合成釜 | Bubble_SR_Off/氮气鼓泡关 | [0min]Nitrogen bubbling -》Flow setting: 8.5m³/h, positive pressure, pressure setting: 0.005MPa, shutdown [0min] 鼓氮气-》流量:8.5m³/h, 正压, 设定压力0.005Mpa,停止 | 关闭 | 关 | 开 |  |  | 开 | 关 | [7 empty] | 3.26.7
|  | Synthesis reactor/合成釜 | Drain_SR_Waste/排废 | [0min]Line-》synthesis reactor->waste tank（1）, according to human judgement. [0min] 线路-》合成釜->废液罐（氨基酸活化后溶液&洗脱_人工判定）,人工判定！, | 关 | 关 | 开 |  |  | 开 | 关 | [7 empty] | 3.26.7
3.27.1 to 3.27.5 Dissolve and activate/溶解与活化 | Adjust the jacket temperature of activation tank TJ4S-1213-Sy16-R01 to 20±5℃ (target: 20℃). Add 369.85kg DMF (5.69W, 6.0Vol) by spray balls into activation tank TJ4S-1213-Sy16-R01. Start the agitator of activation tank to 115±5 rpm (target: 115 rpm). Add Fmoc-L-Cys(Trt)-OH (2.00eq) with powder feeding bags into activation tank TJ4S-1213-Sy16-R01. Add Oxyma Pure (3.00eq) with powder feeding bags into activation tank TJ4S-1213-Sy16-R01. Rinse reactor wall with 61.75kg DMF (0.95W, 1.0Vol) by spray balls. Continue agitation of activation tank to 115±5 rpm (target: 115 rpm). Maintain stirring for NLT 15min. .Confirm no visible solids and later use. Adjust to 5±5 ℃. Continue agitation of activation tank to 115±5 rpm (target: 115 rpm). Maintain stirring for 5±5min (Target:5min) at 5±5 ℃ (target: 5℃). 将激活罐TJ4S-1213-Sy16-R01夹套调温至20±5℃（目标温度：20℃）。通过淋洗球向激活罐TJ4S-1213-Sy16-R01中加入369.85kg N, N-二甲基甲酰胺（5.69W, 6.0Vol）（Acceptable weighing range/可接受称量范围：351.36kg~388.34kg），开启激活罐搅拌转速至115±5 rpm (目标转速: 115 rpm)。 通过投料袋向激活罐TJ4S-1213-Sy16-R01中加入_________kg Fmoc-S-三苯甲基-L-半胱氨酸（2.00eq）（Acceptable weighing range/可接受称量范围：_________ kg~____________kg）。通过投料袋向激活罐TJ4S-1213-Sy16-R01加入_______________ kg 2-肟氰乙酸乙酯（3.00eq）（Acceptable weighing range/可接受称量范围：_________kg ~______ kg）。通过淋洗球用61.75kg N,N-二甲基甲酰胺（0.95W，1.0Vol）（Acceptable weighing range/可接受称量范围：58.05kg~65.46kg）淋洗釜壁。维持激活罐搅拌转速至115±5 rpm (目标转速: 115 rpm),继续搅拌至少15min。确认无明显固体，待用。调温至5±5 ℃。控内温5±5 ℃（目标温度:5℃），维持激活罐搅拌转速至115±5 rpm (目标转速: 115 rpm)，继续搅拌5±5min(目标时间：5min)，待用。 | Activation tank/激活罐 |  |  | 关 | 关 | 关 | JTR_AT_On/保温开 | [0min]The jacket temperature of activation tank-》Type: maintain, the jacket temperature setting: 20℃, start-up [0min] 激活罐:控温-》类型：保温, 夹套进口温度设定值:20℃,启动 | 关 | 打开 | 1 | [6 empty] | 3.27.1
|  | Activation tank/激活罐 |  |  | 关 | 关 | 关 | Add DMF_AT/DMF进料 | [0min]Line-》DMF-Rinse->activation tank, weight setting: 369.85kg [0min] 线路-》DMF-喷淋->激活罐, 打料量：369.85kg | 关 | 关 |  | DMF | 369.85 |  | 3.27.1DMF | 369.85 |  | 3.27.1 | TRUE
|  | Activation tank/激活罐 |  |  | 关 | 关 | 关 | Nitrogen_DMF/氮气吹扫-DMF | [0min]Line-》DMF Rinse-Nitrogen purge->activation tank, time setting: 0.1min [0min] 线路-》DMF-喷淋-氮气吹扫->激活罐, 打料时间：0.1min | 关 | 关 | [7 empty] | 3.27.1
|  | Activation tank/激活罐 |  |  | 关 | 关 | 关 | Stir_AT_On/搅拌开 | [0min]Activation tank agitator-》Speed setting: 115r/min, start-up [0min] 激活罐搅拌机-》转速：115r/min,启动 | 打开 | 关 | [7 empty] | 3.27.1
|  | Activation tank/激活罐 |  |  | 关 | 关 | 开 | Manual add Fmoc-L-Cys(Trt)-OH_AT/手动投料 | [0min]Activation tank: add by manual-》material: Fmoc-L-Cys(Trt)-OH, weight setting: ______kg, weight error: ±______kg [0min] 激活罐:手动投料-》物料：Fmoc-L-Cys(Trt)-OH，投料重量：______kg，重量误差±______kg | 开 | 关 |  | Fmoc-L-Cys(Trt)-OH | #VALUE! | ______ | 3.26.7Fmoc-L-Cys(Trt)-OH | #N/A |  | 3.26.7 | #VALUE!
|  | Activation tank/激活罐 |  |  | 关 | 关 | 开 | Manual add OxymaPure_AT/手动投料 | [0min]Activation tank: add by manual-》material: OxymaPure, weight setting: ______kg, weight error: ±______kg [0min] 激活罐:手动投料-》物料：OxymaPure，投料重量：______kg，重量误差±______kg | 开 | 关 |  | OxymaPure | #VALUE! | ______ | 3.26.7OxymaPure | #N/A |  | 3.26.7 | #VALUE!
|  | Activation tank/激活罐 |  |  | 关 | 关 | 开 | Rinse-Feeding port DMF_AT/激活罐DMF喷淋投料口 | [0min]Line-》DMF Rinse-Feeding port->activation tank, weight setting: 61.75kg [0min] 线路-》DMF-喷淋-固体喷淋->激活罐, 打料量：61.75kg | 开 | 关 |  | DMF | 61.75 |  | 3.27.4DMF | 61.75 |  | 3.27.4 | TRUE
|  | Activation tank/激活罐 |  |  | 关 | 关 | 开 | Nitrogen purge-Feeding port/氮气吹扫-固体 | [0min]Line-》Nitrogen purge DMF Rinse-Feeding port->activation tank, time setting: 0.1min [0min] 线路-》DMF-喷淋--固体喷淋-氮气吹扫->激活罐,打料时间：0.1min | 开 | 关 | [7 empty] | 3.27.4
|  | Activation tank/激活罐 | [5 empty] | TCT_AT/搅拌15min | [0min]Temperature control timing of activation tank-》Temperature range setting: 0-30℃, time setting: 15min. Over-temperature warning L/H limit: 2/28℃ [0min] 激活罐:温控计时反应-》温度区间0-30℃环境下反应15min.预警下限/上限2/28℃
|  | Activation tank/激活罐 |  |  | 关 | 关 | 开 | TCT_AT/温控计时-确认无明显固体 | [0min]Temperature control timing of activation tank-》Temperature range setting: 0-30℃, time setting: 9999min. Over-temperature warning L/H limit: 2/28℃ [0min] 激活罐:温控计时反应-》温度区间0-30℃环境下反应9999min.预警下限/上限2/28℃ | 开 | 关 | [7 empty] | 3.27.4
|  | Activation tank/激活罐 |  |  | 关 | 关 | 开 | JTR_AT_Off/保温关 | [0min]The jacket temperature of activation tank-》Type: maintain, the jacket temperature setting: 20℃, shutdown [0min] 激活罐:控温-》类型：保温, 夹套进口温度设定值:20℃,停止 | 开 | 关闭 | [7 empty] | 3.27.4
|  | Activation tank/激活罐 |  |  | 关 | 关 | 开 | JTR_AT_On/保温开 | [0min]The jacket temperature of activation tank-》Type: maintain, the jacket temperature setting: 0℃, start-up [0min] 激活罐:控温-》类型：保温, 夹套进口温度设定值:0℃,启动 | 开 | 打开 | [7 empty] | 3.27.4
|  | Activation tank/激活罐 |  |  | 关 | 关 | 开 | TCT_AT/确认达到温度范围 | [0min]Temperature control timing of activation tank-》Temperature range setting: 0-5℃, time setting: 0.1min. Over-temperature warning L/H limit: 2/5℃ [0min] 激活罐:温控计时反应-》温度区间0-5℃环境下反应0.1min.预警下限/上限2/5℃ | 开 | 开 | [7 empty] | 3.27.4
|  | Activation tank/激活罐 | [5 empty] | TCT_AT/搅拌5min | [0min]Temperature control timing of activation tank-》Temperature range setting: 0-10℃, time setting: 5min. Over-temperature warning L/H limit: 2/8℃ [0min] 激活罐:温控计时反应-》温度区间0-10℃环境下反应5min. 预警下限/上限2/8℃
|  | Synchronization/同步 | TCT_SR/温控计时 | [0min]Temperature control timing of synthesis reactor-》Temperature range setting: 0-30℃, time setting: 0.1min. Over-temperature warning L/H limit: 2/28℃ [0min] 合成釜:温控计时反应-》温度区间0-30℃环境下反应0.1min.预警下限/上限2/28℃ | 关 | 关 | 关 |  |  | 关 | 关 | [7 empty] | #REF!
|  | Activation tank/激活罐 |  |  | 关 | 关 | 关 | Stir_AT_Off/搅拌关 | [0min]Activation tank agitator-》Speed setting: 115r/min, shutdown [0min] 激活罐搅拌机-》转速：115r/min,停止 | 关闭 | 关 | [7 empty] | #REF!
|  | Activation tank/激活罐 | [5 empty] | Stir_AT_On/搅拌开 | [0min]Activation tank agitator-》Speed setting: 30r/min, start-up [0min] 激活罐搅拌机-》转速：30r/min,启动
3.28.1 and 3.28.2 Transfer/转移 | Transfer the mixture in activation tank TJ4S-1213-Sy16-R01 into synthesis reactor TJ4S-1213-Sy16. Add 61.75 kg DMF (0.95W, 1.0Vol) by spray balls into activation tank TJ4S-1213-Sy16 to rinse the wall. 将激活罐TJ4S-1213-Sy16-R01中体系转移至合成釜中TJ4S-1213-Sy16。 转移完毕，通过淋洗球向激活罐TJ4S-1213-Sy16-R01中加入61.75 kg N,N-二甲基甲酰胺（0.95W，1.0Vol）（Acceptable weighing range/可接受称量范围：58.05kg~65.46kg）淋洗釜壁。 | Synchronization/同步 | Transfer AT_SR/转移 | [0min]Line-》activation tank->synthesis reactor, according to human judgment. [0min] 线路-》激活罐->合成釜（人工判定）, 人工判定！, | 关 | 关 | 关 |  |  | 关 | 关 | 1 | [6 empty] | 3.28.1
|  | Activation tank/激活罐 | [5 empty] | Stir_AT_Off/搅拌关 | [0min]Activation tank agitator-》Speed setting: 30r/min, shutdown [0min] 激活罐搅拌机-》转速：30r/min,停止
|  | Synchronization/同步 | Nitrogen_Transfer AT_SR/转移吹扫 | [0min]Line-》Nitrogen purge for activation tank->synthesis reactor, time setting: 1min [0min] 线路-》激活罐-氮气吹扫->合成釜, 打料时间：1min | 关 | 关 | 关 |  |  | 关 | 关 | [7 empty] | 3.28.1
|  | Activation tank/激活罐 |  |  | 关 | 关 | 关 | Rinse DMF_AT/DMF喷淋 | [0min]Line-》DMF-Rinse->activation tank, weight setting: 61.75kg [0min] 线路-》DMF-喷淋->激活罐, 打料量：61.75kg | 关 | 关 |  | DMF | 61.75 |  | 3.28.2DMF | 61.75 |  | 3.28.2 | TRUE
3.28.3 and 3.28.4 Prepare DIC/DMF solution/配溶液 | Add 61.75kg DMF (0.95W, 1.0Vol) into the Hastelloy agitator tank TJ4S-1200-AT01. Start the agitator of the tank to 60±20 rpm (target: 60 rpm).Then add DIC(3.30eq) by peristaltic pump. Continue agitation of tank to 60±20 rpm (target: 60rpm). Maintain stirring for NLT 15min for later use. 向哈氏合金搅拌罐TJ4S-1200-AT01中加入61.75kg N,N-二甲基甲酰胺（0.95W, 1.0Vol）（Acceptable weighing range/可接受称量范围：58.05kg~65.46kg），开启搅拌转速至60±20 rpm (目标转速: 60 rpm)。通过蠕动泵泵入_________kg N,N’-二异丙基碳二亚胺（3.30eq）（Acceptable weighing range/可接受称量范围：_________kg~_________kg）。 维持搅拌罐搅拌转速至60±20 rpm(目标转速：60rpm)。继续搅拌至少15min，待用。 | Note: prapare solution in Hastelloy lined agitator tank, there is no instruction. 说明：使用哈氏合金搅拌罐配制，无指令。 |  |  | 关 | 关 | 关 |  |  | 关 | 关 | [7 empty] | 3.28.3
3.28.5 to 3.28.9 （9）Coupling/偶联 | Turn on the nitrogen of synthesis reactor to 8.5±4m³/h (target: 8.5 m³/h) .Bubble with nitrogen for 5±2min (target: 5min), Start the agitator of synthesis reactor to 20±10rpm (target: 20 rpm). Stir for 10min±5min (target: 10min). Transfer the mixture(DMF) from the activation tank TJ4S-1213-Sy16-R01 to the synthesis reactor TJ4S-1213-Sy16. Adjust the mixture in synthesis reactor TJ4S-1213-Sy16 to15~25℃（Target:20 ℃）. Transfer the DIC/DMF solution (Prepared in Ins.3.28.4) into the mixture at internal temperature 15~25℃（Target：20℃）. Adjust the internal temperature in synthesis reactor TJ4S-1213-Sy16 to 20±5℃ (target: 20℃). The mixture is allowed to react at【20±5 ℃ (target: 20 ℃)】, start timing when the temperature reaches 15 ℃). The reaction is 3.5h~8h(target: 4h) . After 1h±15min (target: 1h), sample the mixture every 1h±15min for Bromophenol‑blue colorimetric test analysis until two consecutive samples test as negative (the resin is yellow to orange, react completely; the resin is blue to black,react imcompletely) or the reaction has stirred for 3.5h~8h(target: 4h), whichever is longer. Stop the stirrer and turn off the nitrogen. Start draining the solution from synthesis reactor with diaphramp pump. Drain until there is no drip, the operator visually confirms the draining end point. 开启合成釜下口鼓氮气，氮气流速开至8.5±4m³/h (目标流速: 8.5 m³/h)，鼓氮气5±2min（目标时间：5min）后开启固相合成釜搅拌转速至20±10 rpm (目标转速: 20 rpm)，激活罐TJ4S-1213-Sy16-R01中体系转移至合成釜TJ4S-1213-Sy16中。 合成釜TJ4S-1213-Sy16调温至15~25℃（目标温度:20C）。控内温15~25℃（目标温度：20℃），转移操作3.13.4配制的N,N’-二异丙基碳二亚胺/N,N-二甲基甲酰胺溶液。合成釜TJ4S-1213-Sy16内温调温至20±5℃(目标温度：20 ℃)。控内温【20±5℃（目标温度20℃，15℃开始计时）】, 反应时间是3.5h~8h(目标时间：4h), 反应1h±15min（目标时间:1h）后取样进行溴酚蓝检测。每隔1h±15min取样一次，直至连续两次取样结果阴性（树脂黄色至橙色，反应完全; 树脂蓝色至黑色，反应不完全），或者反应已经搅拌了3.5h~8h(目标时间：4h)，以较长时间的情况为准。停止搅拌，关闭氮气，通过隔膜泵从合成釜中排出溶液。排液至无液体滴出，由操作人员目视确认排液终点。 | Synthesis reactor/合成釜 | Bubble_SR_On/氮气鼓泡开 | [0min]Nitrogen bubbling -》Flow setting: 8.5m³/h, positive pressure, pressure setting: 0.005MPa, start-up [0min] 鼓氮气-》流量:8.5m³/h, 正压, 设定压力0.005Mpa,启动 | 打开 | 关 | 关 |  |  | 关 | 关 | 1 | [6 empty] | 3.28.5
|  | Synthesis reactor/合成釜 | Stir_SR_On/搅拌开 | [5min]synthesis reactor agitator-》Speed setting: 20r/min, start-up [5min] 合成釜搅拌机-》转速：20r/min,启动 | 开 | 打开 | 关 |  |  | 关 | 关 | [7 empty] | 3.28.5
|  | Activation tank/激活罐 |  |  | 开 | 开 | 关 | Nitrogen_DMF/氮气吹扫-DMF | [0min]Line-》DMF Rinse-Nitrogen purge->activation tank, time setting: 0.1min [0min] 线路-》DMF-喷淋-氮气吹扫->激活罐, 打料时间：0.1min | 关 | 关 | [7 empty] | 3.28.5
|  | Synchronization/同步 | Transfer AT_SR/转移 | [0min]Line-》activation tank->synthesis reactor, according to human judgment. [0min] 线路-》激活罐->合成釜（人工判定）, 人工判定！, | 开 | 开 | 关 |  |  | 关 | 关 | [7 empty] | 3.28.5
|  | Synchronization/同步 | Nitrogen_Transfer AT_SR/转移吹扫 | [0min]Line-》Nitrogen purge for activation tank->synthesis reactor, time setting: 1min [0min] 线路-》激活罐-氮气吹扫->合成釜, 打料时间：1min | 开 | 开 | 关 |  |  | 关 | 关 | [7 empty] | 3.28.5
|  | Activation tank/激活罐 |  |  | 开 | 开 | 关 | JTR_AT_Off/保温关 | [0min]The jacket temperature of activation tank-》Type: maintain, the jacket temperature setting: 0℃, shutdown [0min] 激活罐:控温-》类型：保温, 夹套进口温度设定值:0℃,停止 | 关 | 关闭 | [7 empty] | 3.28.5 | TRUE
|  | Activation tank/激活罐 |  |  | 开 | 开 | 关 | Pause_AT/暂停-确认转移完全 | Pause:Execution type : Parallel-Activation Tank 暂停-》 控制类型：并行-激活罐 | 关 | 关 | [7 empty] | 3.28.5
|  | Synthesis reactor/合成釜 | JTR_SR_Off/保温关 | [0min]The jacket temperature of synthesis reactor-》Type: maintain, the jacket inlet temperature setting: 25℃, shutdown [0min] 合成釜:控温-》类型：保温, 夹套进口温度设定值:25℃,停止 | 开 | 开 | 关闭 |  |  | 关 | 关 | [7 empty] | 3.28.5
|  | Synthesis reactor/合成釜 | JTR_SR_On/保温开 | [0min]The jacket temperature of synthesis reactor-》Type: maintain, the jacket inlet temperature setting: 0℃, start-up [0min] 合成釜:控温-》类型：保温, 夹套进口温度设定值:0℃,启动 | 开 | 开 | 打开 |  |  | 关 | 关 | [7 empty] | 3.28.5
|  | Synthesis reactor/合成釜 | TCT_SR/确认达到温度范围 | [0min]Temperature control timing of synthesis reactor-》Temperature range setting: 15-20℃, time setting: 0.1min. Over-temperature warning L/H limit: 17/20℃ [0min] 合成釜:温控计时反应-》温度区间15-20℃环境下反应0.1min.预警下限/上限17/20℃ | 开 | 开 | 开 |  |  | 关 | 关 | [7 empty] | 3.28.5
|  | Synthesis reactor/合成釜 | JTR_SR_Off/保温关 | [0min]The jacket temperature of synthesis reactor-》Type: maintain, the jacket inlet temperature setting: 0℃, shutdown [0min] 合成釜:控温-》类型：保温, 夹套进口温度设定值:0℃,停止 | 开 | 开 | 关闭 |  |  | 关 | 关 | [7 empty] | 3.28.5
|  | Synthesis reactor/合成釜 | JTR_SR_On/保温开 | [0min]The jacket temperature of synthesis reactor-》Type: maintain, the jacket inlet temperature setting: 15℃, start-up [0min] 合成釜:控温-》类型：保温, 夹套进口温度设定值:15℃,启动 | 开 | 开 | 打开 |  |  | 关 | 关 | [7 empty] | 3.28.5
|  | Synthesis reactor/合成釜 | TCT_SR/温控计时-加DIC/DMF溶液 | [0min]Temperature control timing of synthesis reactor-》Temperature range setting: 15-25℃, time setting: 9999min. Over-temperature warning L/H limit: 17/23℃ [0min] 合成釜:温控计时反应-》温度区间15-25℃环境下反应9999min.预警下限/上限17/23℃ | 开 | 开 | 开 |  |  | 关 | 关 | [7 empty] | 3.28.5
|  | Synthesis reactor/合成釜 | JTR_SR_Off/保温关 | [0min]The jacket temperature of synthesis reactor-》Type: maintain, the jacket inlet temperature setting: 15℃, shutdown [0min] 合成釜:控温-》类型：保温, 夹套进口温度设定值:15℃,停止 | 开 | 开 | 关闭 |  |  | 关 | 关 | [7 empty] | 3.28.5
|  | Synthesis reactor/合成釜 | JTR_SR_On/保温开 | [0min]The jacket temperature of synthesis reactor-》Type: maintain, the jacket inlet temperature setting: 20℃, start-up [0min] 合成釜:控温-》类型：保温, 夹套进口温度设定值:20℃,启动 | 开 | 开 | 打开 |  |  | 关 | 关 | [7 empty] | 3.28.5
|  | Synthesis reactor/合成釜 | TCT_SR/确认达到温度范围 | [0min]Temperature control timing of synthesis reactor-》Temperature range setting: 15-25℃, time setting: 0.1min. Over-temperature warning L/H limit: 17/23℃ [0min] 合成釜:温控计时反应-》温度区间15-25℃环境下反应0.1min.预警下限/上限17/23℃ | 开 | 开 | 开 |  |  | 关 | 关 | [7 empty] | 3.28.5
|  | Synthesis reactor/合成釜 | TCT_SR/温控计时 | [0min]Temperature control timing of synthesis reactor-》Temperature range setting: 15-25℃, time setting: 60min. Over-temperature warning L/H limit: 17/23℃ [0min] 合成釜:温控计时反应-》温度区间15-25℃环境下反应60min.预警下限/上限17/23℃ | 开 | 开 | 开 |  |  | 关 | 关 | [7 empty] | 3.28.5 | TRUE
|  | Synthesis reactor/合成釜 | TCT_SR/温控计时-取样 | [0min]Temperature control timing of synthesis reactor-》Temperature range setting: 15-25℃, time setting: 9999min. Over-temperature warning L/H limit: 17/23℃ [0min] 合成釜:温控计时反应-》温度区间15-25℃环境下反应9999min.预警下限/上限17/23℃ | 开 | 开 | 开 |  |  | 关 | 关 | [7 empty] | 3.28.5
|  | Synthesis reactor/合成釜 | Stir_SR_Off/搅拌关 | [0min]synthesis reactor agitator-》Speed setting: 20r/min, shutdown [0min] 合成釜搅拌机-》转速：20r/min,停止 | 开 | 关闭 | 开 |  |  | 关 | 关 | [7 empty] | 3.28.5
|  | Synthesis reactor/合成釜 | Bubble_SR_Off/氮气鼓泡关 | [0min]Nitrogen bubbling -》Flow setting: 8.5m³/h, positive pressure, pressure setting: 0.005MPa, shutdown [0min] 鼓氮气-》流量:8.5m³/h, 正压, 设定压力0.005Mpa,停止 | 关闭 | 关 | 开 |  |  | 关 | 关 | [7 empty] | 3.28.5
|  | Synthesis reactor/合成釜 | Drain_SR_Waste/排废 | [0min]Line-》synthesis reactor->waste tank（1）, according to human judgement. [0min] 线路-》合成釜->废液罐（氨基酸活化后溶液&洗脱_人工判定）,人工判定！,
|  | Synthesis reactor/合成釜 | JTR_SR_Off/保温关 | [0min]The jacket temperature of synthesis reactor-》Type: maintain, the jacket inlet temperature setting: 20℃, shutdown [0min] 合成釜:控温-》类型：保温, 夹套进口温度设定值:20℃,停止
|  | Synthesis reactor/合成釜 | JTR_SR_On/保温开 | [0min]The jacket temperature of synthesis reactor-》Type: maintain, the jacket inlet temperature setting: 25℃, start-up [0min] 合成釜:控温-》类型：保温, 夹套进口温度设定值:25℃,启动 | 关 | 关 | 开 |  |  | 关 | 关 | [7 empty] | 3.28.5
3.28.10 and 3.28.11 Wash activation tank and wash resin/激活罐洗涤和树脂洗涤 | Rinse the activation tank TJ4S-1213-Sy16-R01 with 616.20kg DMF (9.48W,10.0Vol) by spray balls. Circulate and clean the activating liquid transfer pipeline1, liquid charging port cleaning pipeline 2 and solid charging port cleaning pipeline 3, clean every pipeline for 2±1min. After the liquid is filtered out of the synthesis reactor TJ4S-1213-Sy16 and transfer the liquid to the synthesis reactor TJ4S-1213-Sy16.Turn on the nitrogen of synthesis reactor to 8.5±4m³/h (target: 8.5 m³/h), Bubble with nitrogen for 5±2min(target:5min), Start the agitator of synthesis reactor to 20±10rpm (target: 20 rpm). After stirring for 10±2min (target: 10min), stop stirring, turn off the nitrogen. Start draing the solution from synthesis reactor with diaphramp pump. Drain until there is no drip, the operator visually confirms the draining end point. 通过淋洗球向激活罐中加入616.20kg N, N-二甲基甲酰胺（9.48W ,10.0Vol）（Acceptable weighing range/可接受称量范围：579.23kg~653.17kg），循环清洗激活液转移管路1，液体加料口清洗管路2和固体加料口清洗管路3，每条线路各清洗2±1min。 待合成釜排废完毕后将激活罐中体系转移至合成釜中，开启合成釜下口鼓氮气，氮气流速开至8.5±4m³/h (目标流速: 8.5 m³/h)，鼓氮气5±2min（目标时间：5min）后开启固相合成釜搅拌转速至20±10 rpm (目标转速: 20 rpm)，搅拌10±2min（目标时间：10min）后，停止搅拌，关闭氮气，通过隔膜泵从合成釜中排出溶液。排液至无液体滴出，由操作人员目视确认排液终点。 | Activation tank/激活罐 |  |  | 关 | 关 | 开 | Add DMF_AT/DMF进料 | [0min]Line-》DMF-Rinse->activation tank, weight setting: 616.20kg [0min] 线路-》DMF-喷淋->激活罐, 打料量：616.20kg | 关 | 关 | 3 | DMF | 616.20 |  | 3.28.10DMF | 616.2 |  | 3.28.10 | TRUE
|  | Activation tank/激活罐 |  |  | 关 | 关 | 开 | Nitrogen_DMF/氮气吹扫-DMF | [0min]Line-》DMF Rinse-Nitrogen purge->activation tank, time setting: 0.1min [0min] 线路-》DMF-喷淋-氮气吹扫->激活罐, 打料时间：0.1min | 关 | 关 | [7 empty] | 3.28.10
|  | Activation tank/激活罐 |  |  | 关 | 关 | 开 | Circ.Clean L1/循环清洗1 | [0min]Line-》Cycle cleaning for activation tank->activation tank, time setting: 2min [0min] 线路-》激活罐循环清洗->激活罐, 打料时间：2min | 关 | 关 | [7 empty] | 3.28.10
|  | Activation tank/激活罐 |  |  | 关 | 关 | 开 | Nitrogen purge L1/氮气压回1 | [0min]Line-》Cycle cleaning for activation tank -> Nitrogen purge->activation tank, time setting: 1min [0min] 线路-》激活罐循环-氮气压回->激活罐, 打料时间：1min | 关 | 关 | [7 empty] | 3.28.10 | TRUE
|  | Activation tank/激活罐 |  |  | 关 | 关 | 开 | Circ.Clean L2/循环清洗2 | [0min]Line-》Cycle cleaning 2 for activation tank->activation tank, time setting: 2min [0min] 线路-》激活罐循环清洗2->激活罐, 打料时间：2min | 关 | 关 | [7 empty] | 3.28.10
|  | Activation tank/激活罐 |  |  | 关 | 关 | 开 | Nitrogen purge L2/氮气压回2 | [0min]Cycle cleaning for activation tank -> Nitrogen purge2->activation tank, time setting: 1min [0min] 线路-》激活罐循环-氮气压回2->激活罐, 打料时间：1min | 关 | 关 | [7 empty] | 3.28.10
|  | Activation tank/激活罐 |  |  | 关 | 关 | 开 | Circ.Clean L3/循环清洗3 | [0min]Line-》Cycle cleaning 3 for activation tank->activation tank, time setting: 2min [0min] 线路-》激活罐循环清洗3->激活罐, 打料时间：2min | 关 | 关 | [7 empty] | 3.28.10
|  | Activation tank/激活罐 |  |  | 关 | 关 | 开 | Nitrogen purge L3/氮气压回3 | [0min]Cycle cleaning for activation tank -> Nitrogen purge3->activation tank, time setting: 1min [0min] 线路-》激活罐循环-氮气压回3->激活罐, 打料时间：1min | 关 | 关 | [7 empty] | 3.28.10
|  | Synchronization/同步 | Transfer AT_SR/转移 | [0min]Line-》activation tank->synthesis reactor, according to human judgment. [0min] 线路-》激活罐->合成釜（人工判定）, 人工判定！, | 关 | 关 | 开 |  |  | 关 | 关 | [7 empty] | 3.28.10
|  | Synchronization/同步 | Nitrogen_Transfer AT_SR/转移吹扫 | [0min]Line-》Nitrogen purge for activation tank->synthesis reactor, time setting: 1min [0min] 线路-》激活罐-氮气吹扫->合成釜, 打料时间：1min | 关 | 关 | 开 |  |  | 关 | 关 | [6 empty] | 0 | 3.28.10 | TRUE | 0
|  | Activation tank/激活罐 |  |  | 关 | 关 | 开 | TCT_AT/温控计时 | [0min]Temperature control timing of activation tank-》Temperature range setting: 0-30℃, time setting: 0.1min. Over-temperature warning L/H limit: 2/28℃ [0min] 激活罐:温控计时反应-》温度区间0-30℃环境下反应0.1min. 预警下限/上限2/28℃ | 关 | 关 | [6 empty] | 0 | 3.28.10 | TRUE | 0
|  | Synthesis reactor/合成釜 | Bubble_SR_On/氮气鼓泡开 | [0min]Nitrogen bubbling -》Flow setting: 8.5m³/h, positive pressure, pressure setting: 0.005MPa, start-up [0min] 鼓氮气-》流量:8.5m³/h, 正压, 设定压力0.005Mpa,启动 | 打开 | 关 | 开 |  |  | 关 | 关 | [7 empty] | 3.28.10 | TRUE
|  | Synthesis reactor/合成釜 | Stir_SR/搅拌 | [5min]synthesis reactor agitator-》Speed setting: 20r/min, time setting: 10min [5min] 合成釜搅拌机-》转速：20r/min, 执行10min | 开 | 时间控制 | 开 |  |  | 关 | 关 | [7 empty] | 3.28.10
|  | Synthesis reactor/合成釜 | Bubble_SR_Off/氮气鼓泡关 | [0min]Nitrogen bubbling -》Flow setting: 8.5m³/h, positive pressure, pressure setting: 0.005MPa, shutdown [0min] 鼓氮气-》流量:8.5m³/h, 正压, 设定压力0.005Mpa,停止 | 关闭 | 关 | 开 |  |  | 关 | 关 | [7 empty] | 3.28.10
|  | Synthesis reactor/合成釜 | Drain_SR_Waste/排废 | [0min]Line-》synthesis reactor->waste tank（1）, according to human judgement. [0min] 线路-》合成釜->废液罐（氨基酸活化后溶液&洗脱_人工判定）,人工判定！, | 关 | 关 | 开 |  |  | 关 | 关 | [7 empty] | 3.28.10
Confirm/确认 | Confirm to proceed the next module. /确认进行下一模块。 | Synthesis reactor/合成釜 | JTR_SR_Off/保温关 | [0min]The jacket temperature of synthesis reactor-》Type: maintain, the jacket inlet temperature setting: 25℃, shutdown [0min] 合成釜:控温-》类型：保温, 夹套进口温度设定值:25℃,停止 | 关 | 关 | 关闭 |  |  | 关 | 关 | 1 | [6 empty] | #VALUE!
|  | Synthesis reactor/合成釜 | Pause_SR/暂停 | Pause:Execution type : Parallel-synthesis reactor 暂停-》 控制类型：并行-合成釜 | 关 | 关 | 关 |  |  | 关 | 关 | [7 empty] | #VALUE!
|  | Activation tank/激活罐 |  |  | 关 | 关 | 关 | Pause_AT/暂停 | Pause:Execution type : Parallel-Activation Tank 暂停-》 控制类型：并行-激活罐 | 关 | 关 | [7 empty] | #VALUE! | TRUE
3.29 to 3.31 （10）Boc-L-Glu-OtBu coupling Boc-L-谷氨酸-1-叔丁酯偶联 |  |  |  |  | 关 | 关 | 关 |  |  | 关 | 关 | [7 empty] | 3.29
3.29.1 to 3.29.3 De-Fmoc/脱Fmoc | Adjust the jacket temperature of synthesis reactor TJ4S-1213-Sy16 to 25±5℃ (target: 25℃). Add 483.60kg 20% (V/V) piperidine/DMF (7.44W, 8.0Vol) solution into the synthesis reactor. Turn on the nitrogen of synthesis reactor to 8.5±4m³/h (target: 8.5 m³/h). Bubble with nitrogen for 5±2 min (target :5 min). Start the agitator of synthesis reactor to 20±10rpm (target: 20 rpm). Adjust to 25±5 ℃ (target: 25℃). After stirring for 110~130 min (target: 2 h) at 25±5 ℃ (target: 25 ℃), stop stirring, turn off the nitrogen. Start draining the solution from synthesis reactor with diaphramp pump. Drain until there is no drip, the operator visually confirms the draining end point. 将合成釜TJ4S-1213-Sy16夹套调温至25±5℃（目标温度：25℃）。向合成釜中加入483.60kg 20%（v/v）哌啶/DMF溶液（7.44W, 8.0Vol）（Acceptable weighing range/可接受称量范围：454.58kg~512.62kg）。开启合成釜下口鼓氮气，氮气流速开至8.5±4m³/h (目标流速: 8.5 m³/h)，鼓氮气5±2 min (目标时间：5 min)后开启固相合成釜搅拌转速至20±10 rpm (目标转速: 20 rpm)，调温至25±5℃(目标温度：25 ℃)。 控内温25±5℃(目标温度：25 ℃)， 搅拌110~130 min（目标时间：2 h）后，停止搅拌，关闭氮气，通过隔膜泵从合成釜中排出溶液。排液至无液体滴出，由操作人员目视确认排液终点。 | Synthesis reactor/合成釜 | JTR_SR_On/保温开 | [0min]The jacket temperature of synthesis reactor-》Type: maintain, the jacket inlet temperature setting: 25℃, start-up [0min] 合成釜:控温-》类型：保温, 夹套进口温度设定值:25℃,启动 | 关 | 关 | 打开 |  |  | 关 | 关 | 1 | [6 empty] | 3.29.1
|  | Activation tank/激活罐 | [5 empty] | TCT_AT/温控计时 | [0min]Temperature control timing of activation tank-》Temperature range setting: 0-30℃, time setting: 0.1min. Over-temperature warning L/H limit: 2/28℃ [0min] 激活罐:温控计时反应-》温度区间0-30℃环境下反应0.1min. 预警下限/上限2/28℃
|  | Synthesis reactor/合成釜 | Add deprotection solution 1/脱保护1进料 | [0min]Line-》De-solution1->synthesis reactor, weight setting: 483.60kg [0min] 线路-》脱保护1溶剂->合成釜, 打料量：483.60kg | 关 | 关 | 开 |  |  | 关 | 关 |  | 20% piperidine solution | 483.60 |  | 3.29.120%piperidinesolution | 483.6 |  | 3.29.1 | TRUE
|  | Synthesis reactor/合成釜 | Nitrogen purge De-solution1/氮气吹扫-脱保护1 | [0min]Line-》Nitrogen purge De-solution 1->synthesis reactor: time setting: 0.1min [0min] 线路-》脱保护1-氮气吹扫->合成釜, 打料时间：0.1min | 关 | 关 | 开 |  |  | 关 | 关 | [7 empty] | 3.29.1
|  | Synthesis reactor/合成釜 | Bubble_SR_On/氮气鼓泡开 | [0min]Nitrogen bubbling -》Flow setting: 8.5m³/h, positive pressure, pressure setting: 0.005MPa, start-up [0min] 鼓氮气-》流量:8.5m³/h, 正压, 设定压力0.005Mpa,启动 | 打开 | 关 | 开 |  |  | 关 | 关 | [7 empty] | 3.29.1
|  | Synthesis reactor/合成釜 | Stir_SR_On/搅拌开 | [5min]synthesis reactor agitator-》Speed setting: 20r/min, start-up [5min] 合成釜搅拌机-》转速：20r/min,启动 | 开 | 打开 | 开 |  |  | 关 | 关 | [7 empty] | 3.29.1
|  | Synthesis reactor/合成釜 | TCT_SR/确认达到温度范围 | [0min]Temperature control timing of synthesis reactor-》Temperature range setting: 21-29℃, time setting: 0.1min.Over-temperature warning L/H limit: 22/28℃ [0min] 合成釜:温控计时反应-》温度区间21-29℃环境下反应0.1min.预警下限/上限22/28℃ | 开 | 开 | 开 |  |  | 关 | 关 | [7 empty] | 3.29.1
|  | Synthesis reactor/合成釜 | TCT_SR/温控计时 | [0min]Temperature control timing of synthesis reactor-》Temperature range setting: 20-30℃, time setting: 120min. Over-temperature warning L/H limit: 22/28℃ [0min] 合成釜:温控计时反应-》温度区间20-30℃环境下反应120min.预警下限/上限22/28℃ | 开 | 开 | 开 |  |  | 关 | 关 | [7 empty] | 3.29.1
|  | Synthesis reactor/合成釜 | Stir_SR_Off/搅拌关 | [0min]synthesis reactor agitator-》Speed setting: 20r/min, shutdown [0min] 合成釜搅拌机-》转速：20r/min,停止 | 开 | 关闭 | 开 |  |  | 关 | 关 | [7 empty] | 3.29.1
|  | Synthesis reactor/合成釜 | Bubble_SR_Off/氮气鼓泡关 | [0min]Nitrogen bubbling -》Flow setting: 8.5m³/h, positive pressure, pressure setting: 0.005MPa, shutdown [0min] 鼓氮气-》流量:8.5m³/h, 正压, 设定压力0.005Mpa,停止 | 关闭 | 关 | 开 |  |  | 关 | 关 | [7 empty] | 3.29.1
|  | Synthesis reactor/合成釜 | Drain_SR_Waste/排废 | [0min]Line-》synthesis reactor->waste tank（1）, according to human judgement. [0min] 线路-》合成釜->废液罐（氨基酸活化后溶液&洗脱_人工判定）,人工判定！, | 关 | 关 | 开 |  |  | 关 | 关 | [7 empty] | 3.29.1
3.29.4 Wash resin/树脂洗涤 | Add 567.45kg IPAc(8.73W,10.0Vol) by spray balls into the synthesis reactor TJ4S-1213-Sy16. Turn on the nitrogen of synthesis reactor to 8.5±4m³/h (target: 8.5 m³/h). Bubble with nitrogen for 5±2min (target: 5min). Start the agitator of synthesis reactor to 20±10rpm (target: 20 rpm). After stirring for 10±2min (target: 10min), stop stirring, turn off the nitrogen. Start draining the solution from synthesis reactor with diaphramp pump. Drain until there is no drip, the operator visually confirms the draining end point. 向合成釜TJ4S-1213-Sy16 中加567.45kg 乙酸异丙酯（8.73W,10.0Vol）（Acceptable weighing range/可接受称量范围：533.40kg~601.50kg），开启合成釜下口鼓氮气，氮气流速开至8.5±4m³/h (目标流速: 8.5 m³/h)，鼓氮气5±2min（目标时间：5min）后，开启固相合成釜搅拌转速至20±10 rpm (目标转速: 20 rpm)，搅拌10±2min（目标时间：10min）后，停止搅拌，关闭氮气，通过隔膜泵从合成釜中排出溶液。排液至无液体滴出，由操作人员目视确认排液终点。 | Synthesis reactor/合成釜 | Add IPAC_SR/IPAC进料 | [0min]Line-》IPAC->synthesis reactor, weight setting: 567.45kg [0min] 线路-》IPAC->合成釜, 打料量：567.45kg | 关 | 关 | 开 |  |  | 关 | 关 | 4 | IPAC | 567.45 |  | 3.29.4IPAC | 567.45 |  | 3.29.4 | TRUE
|  | Synthesis reactor/合成釜 | Nitrogen_IPAC/氮气吹扫-IPAC | [0min]Line-》Nitrogen purge-IPAC->synthesis reactor: time setting: 0.1min [0min] 线路-》IPAC-氮气吹扫->合成釜, 打料时间：0.1min | 关 | 关 | 开 |  |  | 关 | 关 | [7 empty] | 3.29.4
|  | Synthesis reactor/合成釜 | Bubble_SR_On/氮气鼓泡开 | [0min]Nitrogen bubbling -》Flow setting: 8.5m³/h, positive pressure, pressure setting: 0.005MPa, start-up [0min] 鼓氮气-》流量:8.5m³/h, 正压, 设定压力0.005Mpa,启动 | 打开 | 关 | 开 |  |  | 关 | 关 | [7 empty] | 3.29.4 | TRUE
|  | Synthesis reactor/合成釜 | Stir_SR/搅拌 | [5min]synthesis reactor agitator-》Speed setting: 20r/min, time setting: 10min [5min] 合成釜搅拌机-》转速：20r/min, 执行10min | 开 | 时间控制 | 开 |  |  | 关 | 关 | [7 empty] | 3.29.4
|  | Synthesis reactor/合成釜 | Bubble_SR_Off/氮气鼓泡关 | [0min]Nitrogen bubbling -》Flow setting: 8.5m³/h, positive pressure, pressure setting: 0.005MPa, shutdown [0min] 鼓氮气-》流量:8.5m³/h, 正压, 设定压力0.005Mpa,停止 | 关闭 | 关 | 开 |  |  | 关 | 关 | [7 empty] | 3.29.4
|  | Synthesis reactor/合成釜 | Drain_SR_Waste 2/排废2 | [0min]Line-》synthesis reactor->waste tank（2）, according to human judgement. [0min] 线路-》合成釜->废液罐（氨基酸活化后溶液&洗脱2_人工判定）,人工判定！, | 关 | 关 | 开 |  |  | 关 | 关 | [7 empty] | 3.29.4
3.29.5 and 3.29.6 Wash resin/树脂洗涤 | Add 616.20kg DMF(9.48W,10.0Vol) by spray balls into the synthesis reactor TJ4S-1213-Sy16. Turn on the nitrogen of synthesis reactor to 8.5±4m³/h (target: 8.5 m³/h) .Bubble with nitrogen for for 5±2min (target: 5min), Start the agitator of synthesis reactor to 20±10rpm (target: 20 rpm). After stirring for 15±2min (target: 15min), stop stirring, turn off the nitrogen. Start draing the solution from synthesis reactor with diaphramp pump. Drain until there is no drip, the operator visually confirms the draining end point. 通过淋洗球向合成釜TJ4S-1213-Sy16中加入616.20kg N,N-二甲基甲酰胺（9.48W,10.0Vol）（Acceptable weighing range/可接受称量范围：579.23kg~653.17kg）。 开启合成釜下口鼓氮气，氮气流速开至8.5±4m³/h (目标流速: 8.5 m³/h)，鼓氮气5±2min（目标时间：5min）后，开启固相合成釜搅拌转速至20±10 rpm (目标转速: 20 rpm)，搅拌15min±2min（目标时间:15min）后，停止搅拌，关闭氮气，通过隔膜泵从合成釜中排出溶液。排液至无液体滴出，由操作人员目视确认排液终点。 | Synthesis reactor/合成釜 | Add DMF_SR/DMF进料 | [0min]Line-》DMF->synthesis reactor, weight setting: 616.20kg [0min] 线路-》DMF->合成釜, 打料量：616.20kg | 关 | 关 | 开 |  |  | 关 | 关 | 1 | DMF | 616.20 |  | 3.29.5DMF | 616.2 |  | 3.29.5 | TRUE
|  | Synthesis reactor/合成釜 | Nitrogen_DMF/氮气吹扫-DMF | [0min]Line-》Nitrogen purge-DMF->synthesis reactor: time setting: 0.1min [0min] 线路-》DMF-氮气吹扫->合成釜, 打料时间：0.1min | 关 | 关 | 开 |  |  | 关 | 关 | [7 empty] | 3.29.5
|  | Synthesis reactor/合成釜 | Bubble_SR_On/氮气鼓泡开 | [0min]Nitrogen bubbling -》Flow setting: 8.5m³/h, positive pressure, pressure setting: 0.005MPa, start-up [0min] 鼓氮气-》流量:8.5m³/h, 正压, 设定压力0.005Mpa,启动 | 打开 | 关 | 开 |  |  | 关 | 关 | [7 empty] | 3.29.5
|  | Synthesis reactor/合成釜 | Stir_SR/搅拌 | [5min]synthesis reactor agitator-》Speed setting: 20r/min, time setting: 15min [5min] 合成釜搅拌机-》转速：20r/min, 执行15min | 开 | 时间控制 | 开 |  |  | 关 | 关 | [7 empty] | 3.29.5
|  | Synthesis reactor/合成釜 | Bubble_SR_Off/氮气鼓泡关 | [0min]Nitrogen bubbling -》Flow setting: 8.5m³/h, positive pressure, pressure setting: 0.005MPa, shutdown [0min] 鼓氮气-》流量:8.5m³/h, 正压, 设定压力0.005Mpa,停止 | 关闭 | 关 | 开 |  |  | 关 | 关 | [7 empty] | 3.29.5
|  | Synthesis reactor/合成釜 | Drain_SR_Waste 2/排废2 | [0min]Line-》synthesis reactor->waste tank（2）, according to human judgement. [0min] 线路-》合成釜->废液罐（氨基酸活化后溶液&洗脱2_人工判定）,人工判定！, | 关 | 关 | 开 |  |  | 关 | 关 | [7 empty] | 3.29.5
3.29.7 and 3.29.8 Wash resin/树脂洗涤 | Add 616.20kg DMF(9.48W,10.0Vol) by spray balls into the synthesis reactor TJ4S-1213-Sy16. Turn on the nitrogen of synthesis reactor to 8.5±4m³/h (target: 8.5 m³/h) .Bubble with nitrogen for for 5±2min (target: 5min), Start the agitator of synthesis reactor to 20±10rpm (target: 20 rpm). After stirring for 15±2min (target: 15min), stop stirring, turn off the nitrogen. Start draing the solution from synthesis reactor with diaphramp pump. Drain until there is no drip, the operator visually confirms the draining end point. 通过淋洗球向合成釜TJ4S-1213-Sy16中加入616.20kg N,N-二甲基甲酰胺（9.48W,10.0Vol）（Acceptable weighing range/可接受称量范围：579.23kg~653.17kg）。 开启合成釜下口鼓氮气，氮气流速开至8.5±4m³/h (目标流速: 8.5 m³/h)，鼓氮气5±2min（目标时间：5min）后，开启固相合成釜搅拌转速至20±10 rpm (目标转速: 20 rpm)，搅拌15min±2min（目标时间:15min）后，停止搅拌，关闭氮气，通过隔膜泵从合成釜中排出溶液。排液至无液体滴出，由操作人员目视确认排液终点。 | Synthesis reactor/合成釜 | Add DMF_SR/DMF进料 | [0min]Line-》DMF->synthesis reactor, weight setting: 616.20kg [0min] 线路-》DMF->合成釜, 打料量：616.20kg | 关 | 关 | 开 |  |  | 关 | 关 | 1 | DMF | 616.20 |  | 3.29.7DMF | 616.2 |  | 3.29.7 | TRUE
|  | Synthesis reactor/合成釜 | Nitrogen_DMF/氮气吹扫-DMF | [0min]Line-》Nitrogen purge-DMF->synthesis reactor: time setting: 0.1min [0min] 线路-》DMF-氮气吹扫->合成釜, 打料时间：0.1min | 关 | 关 | 开 |  |  | 关 | 关 | [7 empty] | 3.29.7
|  | Synthesis reactor/合成釜 | Bubble_SR_On/氮气鼓泡开 | [0min]Nitrogen bubbling -》Flow setting: 8.5m³/h, positive pressure, pressure setting: 0.005MPa, start-up [0min] 鼓氮气-》流量:8.5m³/h, 正压, 设定压力0.005Mpa,启动 | 打开 | 关 | 开 |  |  | 关 | 关 | [7 empty] | 3.29.7
|  | Synthesis reactor/合成釜 | Stir_SR/搅拌 | [5min]synthesis reactor agitator-》Speed setting: 20r/min, time setting: 15min [5min] 合成釜搅拌机-》转速：20r/min, 执行15min | 开 | 时间控制 | 开 |  |  | 关 | 关 | [7 empty] | 3.29.7
|  | Synthesis reactor/合成釜 | Bubble_SR_Off/氮气鼓泡关 | [0min]Nitrogen bubbling -》Flow setting: 8.5m³/h, positive pressure, pressure setting: 0.005MPa, shutdown [0min] 鼓氮气-》流量:8.5m³/h, 正压, 设定压力0.005Mpa,停止 | 关闭 | 关 | 开 |  |  | 关 | 关 | [7 empty] | 3.29.7
|  | Synthesis reactor/合成釜 | Drain_SR_Waste/排废 | [0min]Line-》synthesis reactor->waste tank（1）, according to human judgement. [0min] 线路-》合成釜->废液罐（氨基酸活化后溶液&洗脱_人工判定）,人工判定！, | 关 | 关 | 开 |  |  | 关 | 关 | [7 empty] | 3.29.7
3.30.1 to 3.30.9 Dissolve and activate/溶解与活化 | Adjust the jacket temperature of activation tank TJ4S-1213-Sy16-R01 to 20±5℃ (target: 20℃). Add 369.85kg DMF (5.69W, 6.0Vol) by spray balls into activation tank TJ4S-1213-Sy16-R01. Start the agitator of activation tank to 115±5 rpm (target: 115 rpm). Add Boc-L-Glu-OtBu (2.00eq) with powder feeding bags into activation tank TJ4S-1213-Sy16-R01. Continue agitation of activation tank to 115±5 rpm (target: 115 rpm). Maintain stirring for NLT 15min. Confirm no visible solids .Adjust the activation tank TJ4S-1213-Sy16-R01 temperature to 5±5℃. Add PyBOP (2.0eq) with powder feeding bags into activation tank TJ4S-1213-Sy16-R01 at 5±5℃ (target: 5℃). Add Oxyma Pure (2.00eq) with powder feeding bags into activation tank TJ4S-1213-Sy16-R01 at 5±5℃ (target: 5℃). Rinse reactor wall with 61.75kg DMF (0.95W, 1.0Vol) by spray balls. Add DIPEA (3.00eq) through metering pump into activation tank TJ4S-1213-Sy16-R01 at a reference rate of 20~40 kg/h at 5±5℃ (target: 5℃). The addition rate depends on temperature control. Adjust the temperature of activation tank TJ4S-1213-Sy16-R01 to 20±5℃ (target: 20℃). At 20±5℃ (target: 20℃). Continue agitation of activation tank to 115±5 rpm (target: 115 rpm). Maintain stirring for 20±5min (Target: 20min)after addition. 将激活罐TJ4S-1213-Sy16-R01夹套调温至20±5℃（目标温度：20℃）。通过淋洗球向激活罐TJ4S-1213-Sy16-R01中加入369.85kg N, N-二甲基甲酰胺（5.69W, 6.0Vol）（Acceptable weighing range/可接受称量范围：351.36kg~388.34kg），开启激活罐搅拌转速至115±5 rpm (目标转速: 115 rpm)。 通过投料袋向激活罐TJ4S-1213-Sy16-R01中加入_________kg Boc-L-谷氨酸-1-叔丁酯（2.00eq）（Acceptable weighing range/可接受称量范围：_________ kg~____________kg）。维持激活罐搅拌转速至115±5 rpm (目标转速: 115 rpm)，继续搅拌至少15min，确认无明显固体，激活罐温度TJ4S-1213-Sy16-R01调温至5±5℃。控温5±5℃（目标温度:5℃），通过投料袋向激活罐TJ4S-1213-Sy16-R01中加入_________ kg 1H-苯并三唑-1-基氧三吡咯烷基六氟磷酸盐（2.00eq）（Acceptable weighing range/可接受称量范围：______ kg~_______________ kg）。控内温5±5℃（目标温度:5℃），通过投料袋向激活罐TJ4S-1213-Sy16-R01中加入____________kg 2-肟氰乙酸乙酯（2.00eq）（Acceptable weighing range/可接受称量范围：_________kg ~______ kg）。通过淋洗球用61.75kg N,N-二甲基甲酰胺（0.95W，1.0Vol）（Acceptable weighing range/可接受称量范围：58.05kg~65.46kg）淋洗釜壁。控内温5±5℃(目标温度：5℃)，通过计量泵向激活罐TJ4S-1213-Sy16-R01中加入_________kg N,N-二异丙基乙胺（3.00eq）（Acceptable weighing range/可接受称量范围：_________kg~_________kg），参考加料速度20~40kg/h，实际以控内温为主。将激活罐TJ4S-1213-Sy16-R01调温至20±5℃（目标温度：20℃）。滴毕，控内温20±5℃(目标温度：20℃)，维持激活罐搅拌转速至115±5 rpm (目标转速: 115 rpm)，继续搅拌20±5min(目标时间：20min)。 | Activation tank/激活罐 |  |  | 关 | 关 | 开 | JTR_AT_On/保温开 | [0min]The jacket temperature of activation tank-》Type: maintain, the jacket temperature setting: 20℃, start-up [0min] 激活罐:控温-》类型：保温, 夹套进口温度设定值:20℃,启动 | 关 | 打开 | 1 | [6 empty] | 3.30.1
|  | Activation tank/激活罐 |  |  | 关 | 关 | 关 | Add DMF_AT/DMF进料 | [0min]Line-》DMF-Rinse->activation tank, weight setting: 369.85kg [0min] 线路-》DMF-喷淋->激活罐, 打料量：369.85kg | 关 | 关 |  | DMF | 369.85 |  | 3.30.1DMF | 369.85 |  | 3.30.1 | TRUE
|  | Activation tank/激活罐 |  |  | 关 | 关 | 关 | Nitrogen_DMF/氮气吹扫-DMF | [0min]Line-》DMF Rinse-Nitrogen purge->activation tank, time setting: 0.1min [0min] 线路-》DMF-喷淋-氮气吹扫->激活罐, 打料时间：0.1min | 关 | 关 | [7 empty] | 3.30.1
|  | Activation tank/激活罐 |  |  | 关 | 关 | 关 | Stir_AT_On/搅拌开 | [0min]Activation tank agitator-》Speed setting: 115r/min, start-up [0min] 激活罐搅拌机-》转速：115r/min,启动 | 打开 | 关 | [7 empty] | 3.30.1
|  | Activation tank/激活罐 |  |  | 关 | 关 | 关 | Manual add Boc-L-Glu-OtBu_AT/手动投料 | [0min]Activation tank: add by manual-》material: Boc-L-Glu-OtBu, weight setting: ______kg, weight error: ±______kg [0min] 激活罐:手动投料-》物料：Boc-L-Glu-OtBu，投料重量：______kg，重量误差±______kg | 开 | 关 |  | Boc-L-Glu-OtBu | #VALUE! | ______ | 3.29.7Boc-L-Glu-OtBu | #N/A |  | 3.29.7 | #VALUE!
|  | Activation tank/激活罐 | [5 empty] | TCT_AT/搅拌15min | [0min]Temperature control timing of activation tank-》Temperature range setting: 0-30℃, time setting: 15min. Over-temperature warning L/H limit: 2/28℃ [0min] 激活罐:温控计时反应-》温度区间0-30℃环境下反应15min.预警下限/上限2/28℃
|  | Activation tank/激活罐 |  |  | 关 | 关 | 关 | TCT_AT/温控计时-确认无明显固体 | [0min]Temperature control timing of activation tank-》Temperature range setting: 0-30℃, time setting: 9999min. Over-temperature warning L/H limit: 2/28℃ [0min] 激活罐:温控计时反应-》温度区间0-30℃环境下反应9999min.预警下限/上限2/28℃ | 开 | 关 | [7 empty] | 3.29.7
|  | Activation tank/激活罐 |  |  | 关 | 关 | 关 | JTR_AT_Off/保温关 | [0min]The jacket temperature of activation tank-》Type: maintain, the jacket temperature setting: 20℃, shutdown [0min] 激活罐:控温-》类型：保温, 夹套进口温度设定值:20℃,停止 | 开 | 关闭 | [7 empty] | 3.29.7
|  | Activation tank/激活罐 |  |  | 关 | 关 | 关 | JTR_AT_On/保温开 | [0min]The jacket temperature of activation tank-》Type: maintain, the jacket temperature setting: 0℃, start-up [0min] 激活罐:控温-》类型：保温, 夹套进口温度设定值:0℃,启动 | 开 | 打开 | [7 empty] | 3.29.7
|  | Activation tank/激活罐 |  |  | 关 | 关 | 关 | TCT_AT/确认达到温度范围 | [0min]Temperature control timing of activation tank-》Temperature range setting: 0-5℃, time setting: 0.1min. Over-temperature warning L/H limit: 2/5℃ [0min] 激活罐:温控计时反应-》温度区间0-5℃环境下反应0.1min.预警下限/上限2/5℃ | 开 | 开 | [7 empty] | 3.29.7
|  | Activation tank/激活罐 |  |  | 关 | 关 | 关 | Manual add PyBop_AT/手动投料 | [0min]Activation tank: add by manual-》material: PyBOP, weight setting: ______kg, weight error: ±______kg [0min] 激活罐:手动投料-》物料：PyBOP，投料重量：______kg，重量误差±______kg | 开 | 开 |  | PyBOP | #VALUE! | ______ | 3.29.7PyBOP | #N/A |  | 3.29.7 | #VALUE!
|  | Activation tank/激活罐 |  |  | 关 | 关 | 关 | TCT_AT/确认温度平稳 | [0min]Temperature control timing of activation tank-》Temperature range setting: 0-5℃, time setting: 0.1min. Over-temperature warning L/H limit: 2/5℃ [0min] 激活罐:温控计时反应-》温度区间0-5℃环境下反应0.1min.预警下限/上限2/5℃ | 开 | 开 | [7 empty] | 3.29.7
|  | Activation tank/激活罐 |  |  | 关 | 关 | 关 | Manual add OxymaPure_AT/手动投料 | [0min]Activation tank: add by manual-》material: OxymaPure, weight setting: ______kg, weight error: ±______kg [0min] 激活罐:手动投料-》物料：OxymaPure，投料重量：______kg，重量误差±______kg | 开 | 开 |  | OxymaPure | #VALUE! | ______ | 3.29.7OxymaPure | #N/A |  | 3.29.7 | #VALUE!
|  | Activation tank/激活罐 |  |  | 关 | 关 | 关 | TCT_AT/确认温度平稳 | [0min]Temperature control timing of activation tank-》Temperature range setting: 0-5℃, time setting: 0.1min. Over-temperature warning L/H limit: 2/5℃ [0min] 激活罐:温控计时反应-》温度区间0-5℃环境下反应0.1min.预警下限/上限2/5℃ | 开 | 开 | [7 empty] | 3.29.7
|  | Activation tank/激活罐 |  |  | 关 | 关 | 关 | Rinse-Feeding port DMF_AT/激活罐DMF喷淋投料口 | [0min]Line-》DMF Rinse-Feeding port->activation tank, weight setting: 61.75kg [0min] 线路-》DMF-喷淋-固体喷淋->激活罐, 打料量：61.75kg | 开 | 开 |  | DMF | 61.75 |  | 3.30.6DMF | 61.75 |  | 3.30.6 | TRUE
|  | Activation tank/激活罐 |  |  | 关 | 关 | 关 | Nitrogen purge-Feeding port/氮气吹扫-固体 | [0min]Line-》Nitrogen purge DMF Rinse-Feeding port->activation tank, time setting: 0.1min [0min] 线路-》DMF-喷淋--固体喷淋-氮气吹扫->激活罐,打料时间：0.1min | 开 | 开 | [7 empty] | 3.30.6
|  | Synchronization/同步 | TCT_SR/温控计时 | [0min]Temperature control timing of synthesis reactor-》Temperature range setting: 0-30℃, time setting: 0.1min. Over-temperature warning L/H limit: 2/28℃ [0min] 合成釜:温控计时反应-》温度区间0-30℃环境下反应0.1min.预警下限/上限2/28℃ | 关 | 关 | 关闭 |  |  | 开 | 开 | [7 empty] | 3.30.6
|  | Activation tank/激活罐 |  |  | 关 | 关 | 关 | Drip DIPEA_AT/向激活罐中加入DIPEA | [0min]Drip 2-》Material: DIPEA, weight setting: ______kg, the time of the drip: 80min, the temperature of start drip range setting: 0-6℃, the temperature of stop drip range setting: 0-7℃ [0min] 滴加线路2-》物料：DIPEA, 滴加重量：______kg, 滴加时间：80min,泵启上下限：0-6℃, 泵停上下限：0-7℃ | 关 | 关 |  | DIPEA | #VALUE! |  | #REF! | #REF! |  | #REF! | #VALUE!
|  | Activation tank/激活罐 |  |  | 关 | 关 | 关 | Nitrogen purge_DIPEA/氮气吹扫-DIPEA | [0min]Line-》Nitrogen purge-Drip 2->activation tank, time setting: 0.1min [0min] 线路-》氮气吹扫滴加线路2->激活罐, 打料时间：0.1min | 关 | 关 | [7 empty] | #REF!
|  | Activation tank/激活罐 | [5 empty] | JTR_AT_Off/保温关 | [0min]The jacket temperature of activation tank-》Type: maintain, the jacket temperature setting: 0℃, shutdown [0min] 激活罐:控温-》类型：保温, 夹套进口温度设定值:0℃,停止
|  | Activation tank/激活罐 | [5 empty] | JTR_AT_On/保温开 | [0min]The jacket temperature of activation tank-》Type: maintain, the jacket temperature setting: 25℃, start-up [0min] 激活罐:控温-》类型：保温, 夹套进口温度设定值:25℃,启动
|  | Activation tank/激活罐 | [5 empty] | TCT_AT/确认达到温度范围 | [0min]Temperature control timing of activation tank-》Temperature range setting: 15-25℃, time setting: 0.1min. Over-temperature warning L/H limit: 17/23℃ [0min] 激活罐:温控计时反应-》温度区间15-25℃环境下反应0.1min.预警下限/上限17/23℃
|  | Activation tank/激活罐 | [5 empty] | JTR_AT_Off/保温关 | [0min]The jacket temperature of activation tank-》Type: maintain, the jacket temperature setting: 25℃, shutdown [0min] 激活罐:控温-》类型：保温, 夹套进口温度设定值:25℃,停止
|  | Activation tank/激活罐 | [5 empty] | JTR_AT_On/保温开 | [0min]The jacket temperature of activation tank-》Type: maintain, the jacket temperature setting: 20℃, start-up [0min] 激活罐:控温-》类型：保温, 夹套进口温度设定值:20℃,启动
|  | Activation tank/激活罐 |  |  | 关 | 关 | 关 | TCT_AT/搅拌20min | [0min]Temperature control timing of activation tank-》Temperature range setting: 15-25℃, time setting: 20min. Over-temperature warning L/H limit: 17/23℃ [0min] 激活罐:温控计时反应-》温度区间15-25℃环境下反应20min.预警下限/上限17/23℃ | 关 | 关 | [7 empty] | #REF!
|  | Activation tank/激活罐 |  |  | 关 | 关 | 关 | Stir_AT_Off/搅拌关 | [0min]Activation tank agitator-》Speed setting: 115r/min, shutdown [0min] 激活罐搅拌机-》转速：115r/min,停止 | 关闭 | 关 | [7 empty] | #REF!
|  | Activation tank/激活罐 | [5 empty] | Stir_AT_On/搅拌开 | [0min]Activation tank agitator-》Speed setting: 30r/min, start-up [0min] 激活罐搅拌机-》转速：30r/min,启动
3.31.1 and 3.31.2 Transfer/转移 | Transfer the mixture in activation tank TJ4S-1213-Sy16-R01 into synthesis reactor TJ4S-1213-Sy16. Add 61.75 kg DMF (0.95W, 1.0Vol) by spray balls into activation tank TJ4S-1213-Sy16 to rinse the wall. 将激活罐TJ4S-1213-Sy16-R01中体系转移至合成釜中TJ4S-1213-Sy16。 转移完毕，通过淋洗球向激活罐TJ4S-1213-Sy16-R01中加入61.75 kg N,N-二甲基甲酰胺（0.95W，1.0Vol）（Acceptable weighing range/可接受称量范围：58.05kg~65.46kg）淋洗釜壁。 | Synchronization/同步 | Transfer AT_SR/转移 | [0min]Line-》activation tank->synthesis reactor, according to human judgment. [0min] 线路-》激活罐->合成釜（人工判定）, 人工判定！, | 关 | 关 | 关 |  |  | 关 | 关 | 1 | [6 empty] | 3.31.1 | TRUE
|  | Activation tank/激活罐 | [5 empty] | Stir_AT_Off/搅拌关 | [0min]Activation tank agitator-》Speed setting: 30r/min, shutdown [0min] 激活罐搅拌机-》转速：30r/min,停止
|  | Synchronization/同步 | Nitrogen_Transfer AT_SR/转移吹扫 | [0min]Line-》Nitrogen purge for activation tank->synthesis reactor, time setting: 1min [0min] 线路-》激活罐-氮气吹扫->合成釜, 打料时间：1min | 关 | 关 | 关 |  |  | 关 | 关 | [7 empty] | 3.31.1
|  | Activation tank/激活罐 |  |  | 关 | 关 | 关 | Rinse DMF_AT/DMF喷淋 | [0min]Line-》DMF-Rinse->activation tank, weight setting: 61.75kg [0min] 线路-》DMF-喷淋->激活罐, 打料量：61.75kg | 关 | 关 |  | DMF | 61.75 |  | 3.31.2DMF | 61.75 |  | 3.31.2 | TRUE
3.31.3 to 3.31.5 （10）Coupling/偶联 | Turn on the nitrogen of synthesis reactor to 8.5±4m³/h (target: 8.5 m³/h) Bubble with nitrogen for 5±2min (target: 5min), Start the agitator of synthesis reactor to 20±10rpm (target: 20 rpm). Stir for 10min±5min (target: 10min). Transfer the mixture(DMF) from the activation tank TJ4S-1213-Sy16-R01 to the synthesis reactor TJ4S-1213-Sy16. Adjust the internal temperature in synthesis reactor TJ4S-1213-Sy16 to 【25±5℃ (target: 25℃)】. The mixture is allowed to react at internal temperature【 25±5 ℃ (target: 25 ℃) 】,start timing when the temperature reaches 20 ℃. The reaction is 3.5h~8h(target: 4h).After 1h±15min (target: 1h), sample the mixture every 1h±15min for Bromophenol‑blue colorimetric test analysis until two consecutive samples test as negative (the resin is yellow to orange, react completely; the resin is blue to black,react imcompletely) or the reaction has stirred for 3.5h~8h(target: 4h), whichever is longer. Stop the stirrer and turn off the nitrogen. Start drain the solution from synthesis reactor with diaphramp pump. Drain until there is no drip, the operator visually confirms the draining end point. 开启合成釜下口鼓氮气，氮气流速开至8.5±4m³/h (目标流速: 8.5 m³/h)，鼓氮气5±2min（目标时间：5min）后开启固相合成釜搅拌转速至20±10 rpm (目标转速: 20 rpm)，激活罐TJ4S-1213-Sy16-R01中体系转移至合成釜TJ4S-1213-Sy16中。 合成釜TJ4S-1213-Sy16内温调温至【25±5℃(目标温度：25 ℃)】。控内温【25±5℃（目标温度25℃，20℃开始计时）】反应时间是3.5h~8h(目标时间：4h)。反应1h±15min（目标时间:1h）后取样进行溴酚蓝检测。每隔1h±15min取样一次，直至连续两次取样结果阴性（树脂黄色至橙色，反应完全; 树脂蓝色至黑色，反应不完全），或者反应已经搅拌了3.5h~8h (目标时间：4h)，以较长时间的情况为准。停止搅拌，关闭氮气，通过隔膜泵从合成釜中排出溶液。排液至无液体滴出，由操作人员目视确认排液终点。 | Synthesis reactor/合成釜 | Bubble_SR_On/氮气鼓泡开 | [0min]Nitrogen bubbling -》Flow setting: 8.5m³/h, positive pressure, pressure setting: 0.005MPa, start-up [0min] 鼓氮气-》流量:8.5m³/h, 正压, 设定压力0.005Mpa,启动 | 打开 | 关 | 关 |  |  | 关 | 关 | 1 | [6 empty] | 3.31.3
|  | Synthesis reactor/合成釜 | Stir_SR_On/搅拌开 | [5min]synthesis reactor agitator-》Speed setting: 20r/min, start-up [5min] 合成釜搅拌机-》转速：20r/min,启动 | 开 | 打开 | 关 |  |  | 关 | 关 | [7 empty] | 3.31.3
|  | Activation tank/激活罐 |  |  | 开 | 开 | 关 | Nitrogen_DMF/氮气吹扫-DMF | [0min]Line-》DMF Rinse-Nitrogen purge->activation tank, time setting: 0.1min [0min] 线路-》DMF-喷淋-氮气吹扫->激活罐, 打料时间：0.1min | 关 | 关 | [7 empty] | 3.31.3
|  | Synchronization/同步 | Transfer AT_SR/转移 | [0min]Line-》activation tank->synthesis reactor, according to human judgment. [0min] 线路-》激活罐->合成釜（人工判定）, 人工判定！, | 开 | 开 | 关 |  |  | 关 | 关 | [7 empty] | 3.31.3 | TRUE
|  | Synchronization/同步 | Nitrogen_Transfer AT_SR/转移吹扫 | [0min]Line-》Nitrogen purge for activation tank->synthesis reactor, time setting: 1min [0min] 线路-》激活罐-氮气吹扫->合成釜, 打料时间：1min | 开 | 开 | 关 |  |  | 关 | 关 | [7 empty] | 3.31.3
|  | Activation tank/激活罐 |  |  | 开 | 开 | 关 | JTR_AT_Off/保温关 | [0min]The jacket temperature of activation tank-》Type: maintain, the jacket temperature setting: 20℃, shutdown [0min] 激活罐:控温-》类型：保温, 夹套进口温度设定值:20℃,停止 | 关 | 关闭 | [7 empty] | 3.31.3
|  | Activation tank/激活罐 |  |  | 开 | 开 | 关 | Pause_AT/暂停-确认转移完全 | Pause:Execution type : Parallel-Activation Tank 暂停-》 控制类型：并行-激活罐 | 关 | 关 | [7 empty] | 3.31.3
|  | Synthesis reactor/合成釜 | TCT_SR/确认达到温度范围 | [0min]Temperature control timing of synthesis reactor-》Temperature range setting: 20-30℃, time setting: 0.1min. Over-temperature warning L/H limit: 22/28℃ [0min] 合成釜:温控计时反应-》温度区间20-30℃环境下反应0.1min.预警下限/上限22/28℃ | 开 | 开 | 关 |  |  | 关 | 关 | [7 empty] | 3.31.3
|  | Synthesis reactor/合成釜 | TCT_SR/温控计时 | [0min]Temperature control timing of synthesis reactor-》Temperature range setting: 20-30℃, time setting: 60min. Over-temperature warning L/H limit: 22/28℃ [0min] 合成釜:温控计时反应-》温度区间20-30℃环境下反应60min.预警下限/上限22/28℃ | 开 | 开 | 关 |  |  | 关 | 关 | [7 empty] | 3.31.3
|  | Synthesis reactor/合成釜 | TCT_SR/温控计时-取样 | [0min]Temperature control timing of synthesis reactor-》Temperature range setting: 20-30℃, time setting: 9999min. Over-temperature warning L/H limit: 22/28℃ [0min] 合成釜:温控计时反应-》温度区间20-30℃环境下反应9999min.预警下限/上限22/28℃ | 开 | 开 | 关 |  |  | 关 | 关 | [7 empty] | 3.31.3
|  | Synthesis reactor/合成釜 | Stir_SR_Off/搅拌关 | [0min]synthesis reactor agitator-》Speed setting: 20r/min, shutdown [0min] 合成釜搅拌机-》转速：20r/min,停止 | 开 | 关闭 | 关 |  |  | 关 | 关 | [7 empty] | 3.31.3
|  | Synthesis reactor/合成釜 | Bubble_SR_Off/氮气鼓泡关 | [0min]Nitrogen bubbling -》Flow setting: 8.5m³/h, positive pressure, pressure setting: 0.005MPa, shutdown [0min] 鼓氮气-》流量:8.5m³/h, 正压, 设定压力0.005Mpa,停止 | 关闭 | 关 | 关 |  |  | 关 | 关 | [7 empty] | 3.31.3
|  | Synthesis reactor/合成釜 | Drain_SR_Waste/排废 | [0min]Line-》synthesis reactor->waste tank（1）, according to human judgement. [0min] 线路-》合成釜->废液罐（氨基酸活化后溶液&洗脱_人工判定）,人工判定！, | 关 | 关 | 关 |  |  | 关 | 关 | [7 empty] | 3.31.3
3.31.6 and 3.31.7 Wash activation tank and wash resin/激活罐洗涤和树脂洗涤 | Rinse the activation tank TJ4S-1213-Sy16-R01 with 616.20kg DMF (9.48W,10.0Vol) by spray balls. Circulate and clean the activating liquid transfer pipeline1, liquid charging port cleaning pipeline 2 and solid charging port cleaning pipeline 3, clean every pipeline for 2±1min. After the liquid is filtered out of the synthesis reactor TJ4S-1213-Sy16 and transfer the liquid to the synthesis reactor TJ4S-1213-Sy16.Turn on the nitrogen of synthesis reactor to 8.5±4m³/h (target: 8.5 m³/h), Bubble with nitrogen for 5±2min(target:5min), Start the agitator of synthesis reactor to 20±10rpm (target: 20 rpm). After stirring for 10±2min (target: 10min), stop stirring, turn off the nitrogen. Start draing the solution from synthesis reactor with diaphramp pump. Drain until there is no drip, the operator visually confirms the draining end point. 通过淋洗球向激活罐中加入616.20kg N, N-二甲基甲酰胺（9.48W ,10.0Vol）（Acceptable weighing range/可接受称量范围：579.23kg~653.17kg），循环清洗激活液转移管路1，液体加料口清洗管路2和固体加料口清洗管路3，每条线路各清洗2±1min。 待合成釜排废完毕后将激活罐中体系转移至合成釜中，开启合成釜下口鼓氮气，氮气流速开至8.5±4m³/h (目标流速: 8.5 m³/h)，鼓氮气5±2min（目标时间：5min）后开启固相合成釜搅拌转速至20±10 rpm (目标转速: 20 rpm)，搅拌10±2min（目标时间：10min）后，停止搅拌，关闭氮气，通过隔膜泵从合成釜中排出溶液。排液至无液体滴出，由操作人员目视确认排液终点。 | Activation tank/激活罐 |  |  | 关 | 关 | 关 | Add DMF_AT/DMF进料 | [0min]Line-》DMF-Rinse->activation tank, weight setting: 616.20kg [0min] 线路-》DMF-喷淋->激活罐, 打料量：616.20kg | 关 | 关 | 3 | DMF | 616.20 |  | 3.31.6DMF | 616.2 |  | 3.31.6 | TRUE
|  | Activation tank/激活罐 |  |  | 关 | 关 | 关 | Nitrogen_DMF/氮气吹扫-DMF | [0min]Line-》DMF Rinse-Nitrogen purge->activation tank, time setting: 0.1min [0min] 线路-》DMF-喷淋-氮气吹扫->激活罐, 打料时间：0.1min | 关 | 关 | [7 empty] | 3.31.6
|  | Activation tank/激活罐 |  |  | 关 | 关 | 关 | Circ.Clean L1/循环清洗1 | [0min]Line-》Cycle cleaning for activation tank->activation tank, time setting: 2min [0min] 线路-》激活罐循环清洗->激活罐, 打料时间：2min | 关 | 关 | [7 empty] | 3.31.6
|  | Activation tank/激活罐 |  |  | 关 | 关 | 关 | Nitrogen purge L1/氮气压回1 | [0min]Line-》Cycle cleaning for activation tank -> Nitrogen purge->activation tank, time setting: 1min [0min] 线路-》激活罐循环-氮气压回->激活罐, 打料时间：1min | 关 | 关 | [7 empty] | 3.31.6
|  | Activation tank/激活罐 |  |  | 关 | 关 | 关 | Circ.Clean L2/循环清洗2 | [0min]Line-》Cycle cleaning 2 for activation tank->activation tank, time setting: 2min [0min] 线路-》激活罐循环清洗2->激活罐, 打料时间：2min | 关 | 关 | [7 empty] | 3.31.6
|  | Activation tank/激活罐 |  |  | 关 | 关 | 关 | Nitrogen purge L2/氮气压回2 | [0min]Cycle cleaning for activation tank -> Nitrogen purge2->activation tank, time setting: 1min [0min] 线路-》激活罐循环-氮气压回2->激活罐, 打料时间：1min | 关 | 关 | [7 empty] | 3.31.6
|  | Activation tank/激活罐 |  |  | 关 | 关 | 关 | Circ.Clean L3/循环清洗3 | [0min]Line-》Cycle cleaning 3 for activation tank->activation tank, time setting: 2min [0min] 线路-》激活罐循环清洗3->激活罐, 打料时间：2min | 关 | 关 | [7 empty] | 3.31.6
|  | Activation tank/激活罐 |  |  | 关 | 关 | 关 | Nitrogen purge L3/氮气压回3 | [0min]Cycle cleaning for activation tank -> Nitrogen purge3->activation tank, time setting: 1min [0min] 线路-》激活罐循环-氮气压回3->激活罐, 打料时间：1min | 关 | 关 | [7 empty] | 3.31.6 | TRUE
|  | Synchronization/同步 | Transfer AT_SR/转移 | [0min]Line-》activation tank->synthesis reactor, according to human judgment. [0min] 线路-》激活罐->合成釜（人工判定）, 人工判定！, | 关 | 关 | 关 |  |  | 关 | 关 | [7 empty] | 3.31.6
|  | Synchronization/同步 | Nitrogen_Transfer AT_SR/转移吹扫 | [0min]Line-》Nitrogen purge for activation tank->synthesis reactor, time setting: 1min [0min] 线路-》激活罐-氮气吹扫->合成釜, 打料时间：1min | 关 | 关 | 关 |  |  | 关 | 关 | [7 empty] | 3.31.6
|  | Activation tank/激活罐 |  |  | 关 | 关 | 关 | TCT_AT/温控计时 | [0min]Temperature control timing of activation tank-》Temperature range setting: 0-30℃, time setting: 0.1min. Over-temperature warning L/H limit: 2/28℃ [0min] 激活罐:温控计时反应-》温度区间0-30℃环境下反应0.1min. 预警下限/上限2/28℃ | 关 | 关 | [7 empty] | 3.31.6
|  | Synthesis reactor/合成釜 | Bubble_SR_On/氮气鼓泡开 | [0min]Nitrogen bubbling -》Flow setting: 8.5m³/h, positive pressure, pressure setting: 0.005MPa, start-up [0min] 鼓氮气-》流量:8.5m³/h, 正压, 设定压力0.005Mpa,启动 | 打开 | 关 | 关 |  |  | 关 | 关 | [7 empty] | 3.31.6
|  | Synthesis reactor/合成釜 | Stir_SR/搅拌 | [5min]synthesis reactor agitator-》Speed setting: 20r/min, time setting: 10min [5min] 合成釜搅拌机-》转速：20r/min, 执行10min | 开 | 时间控制 | 关 |  |  | 关 | 关 | [7 empty] | 3.31.6
|  | Synthesis reactor/合成釜 | Bubble_SR_Off/氮气鼓泡关 | [0min]Nitrogen bubbling -》Flow setting: 8.5m³/h, positive pressure, pressure setting: 0.005MPa, shutdown [0min] 鼓氮气-》流量:8.5m³/h, 正压, 设定压力0.005Mpa,停止 | 关闭 | 关 | 关 |  |  | 关 | 关 | [6 empty] | 0 | 3.31.6 | TRUE | 0
|  | Synthesis reactor/合成釜 | Drain_SR_Waste/排废 | [0min]Line-》synthesis reactor->waste tank（1）, according to human judgement. [0min] 线路-》合成釜->废液罐（氨基酸活化后溶液&洗脱_人工判定）,人工判定！, | 关 | 关 | 关 |  |  | 关 | 关 | [6 empty] | 0 | 3.31.6 | TRUE | 0
Confirm/确认 | Confirm to proceed the next module. /确认进行下一模块。 | Synthesis reactor/合成釜 | JTR_SR_Off/保温关 | [0min]The jacket temperature of synthesis reactor-》Type: maintain, the jacket inlet temperature setting: 25℃, shutdown [0min] 合成釜:控温-》类型：保温, 夹套进口温度设定值:25℃,停止 | 关 | 关 | 关闭 |  |  | 关 | 关 | 1 | [6 empty] | #VALUE! | TRUE
|  | Synthesis reactor/合成釜 | Pause_SR/暂停 | Pause:Execution type : Parallel-synthesis reactor 暂停-》 控制类型：并行-合成釜 | 关 | 关 | 关 |  |  | 关 | 关 | [7 empty] | #VALUE!
|  | Activation tank/激活罐 |  |  | 关 | 关 | 关 | Pause_AT/暂停 | Pause:Execution type : Parallel-Activation Tank 暂停-》 控制类型：并行-激活罐 | 关 | 关 | [7 empty] | #VALUE!
3.32 Iodine oxidation 碘氧化 |  |  |  |  | 关 | 关 | 关 |  |  | 关 | 关 | [7 empty] | 3.32
3.32.1 to 3.32.4 Dissolve/溶解 | Add 246.35kg DMF (3.79W,4.0Vol) into glass lined agitator tank TJ4S-1213-AT09. Start the agitator of glass lined agitator tank to 60±20rpm (target: 60 rpm). Stir for 10min±5min (target: 10min). Adjust to -5±5℃ (target: -5℃). Add Iodine (5.00eq) with powder feeding bags into glass lined agitator tank TJ4S-1213-AT09 after dispensing in portions, with an interval of 5–10 minutes(reference) between each portion (30-40kg per portion). Continue agitation of glass lined agitator tank to 60±20 rpm (target: 60rpm). Maintain stirring for NLT 15min for later use. 向搪玻璃搅拌罐TJ4S-1213-AT09中加入246.35kg N,N-二甲基甲酰胺（3.79W,4.0Vol）（Acceptable weighing range/可接受称量范围： 231.57kg~261.13kg）。开启搪玻璃搅拌罐搅拌转速至60±20 rpm (目标转速: 60 rpm)。调温至-5±5℃（目标温度：-5℃）。通过投料袋加入______kg碘单质（5.00eq）（Acceptable weighing range/可接受称量范围：______kg~ ______kg），分批加入，每批30~40kg，每次间隔5~10min（参考）。维持搪玻璃搅拌罐搅拌转速至60±20 rpm(目标转速：60rpm)，继续搅拌至少15min，暂存待用。 | Note: prapare solution in glass lined agitator tank, there is no instruction. 说明：使用搪玻璃搅拌罐配制，无指令。 |  |  | 关 | 关 | 关 |  |  | 关 | 关 | [7 empty] | 3.32.1
3.32.5 to 3.32.8 Iodine oxidation/碘氧化 | Add 739.05 Kg DMF (11.37W, 12.0Vol) into synthesis reactor TJ4S-1213-Sy16 by spray balls. Turn on the nitrogen of synthesis reactor to 8.5±4m³/h (target: 8.5 m³/h) for 5±2min (target: 5min), Start the agitator of synthesis reactor to 20±10rpm (target: 20 rpm). Adjust the internal temperature to【-5±5℃ (target: -5℃)】. Transfer the I2 /DMF solution into synthesis reactor TJ4S-1213-Sy16 at internal temperature【-5±5℃ (target: -5℃)】through metering pump within 【30~80min (target: 50min)】. After addition, stop stirring and turn off the nitrogen. Start draining the solution from synthesis reactor with diaphramp pump within 【0~25min (target: 0min)】. Drain until there is no drip, the operator visually confirms the draining end point. 通过淋洗球向合成釜TJ4S-1213-Sy16中加入739.05 Kg N,N-二甲基甲酰胺（11.37W,12.0Vol）（Acceptable weighing range/可接受称量范围： 694.71kg~783.39kg）。 开启合成釜TJ4S-1213-Sy16下口鼓氮气，鼓氮气5±2min（目标时间：5min）后开启固相合成釜搅拌转速至20±10 rpm (目标转速: 20 rpm)。内温调温至【-5±5℃（目标温度：-5℃）】。控内温【-5±5℃（目标温度：-5℃）】，通过计量泵向合成釜中转移碘/DMF溶液，滴加时间【30~80min（目标时间：50min）】。滴加完毕，停止搅拌，关闭氮气，通过隔膜泵【0~25min (target: 0min)】内从合成釜中排出溶液。排液至无液体滴出，由操作人员目视确认排液终点。 | Activation tank/激活罐 | [5 empty] | TCT_AT/温控计时 | [0min]Temperature control timing of activation tank-》Temperature range setting: 0-30℃, time setting: 0.1min. Over-temperature warning L/H limit: 2/28℃ [0min] 激活罐:温控计时反应-》温度区间0-30℃环境下反应0.1min. 预警下限/上限2/28℃ |  |  | 1
|  | Synthesis reactor/合成釜 | Add DMF_SR/DMF进料 | [0min]Line-》DMF->synthesis reactor, weight setting: 739.05kg [0min] 线路-》DMF->合成釜, 打料量：739.05kg | 关 | 关 | 关 |  |  | 关 | 关 |  | DMF | 739.05 |  | 3.32.5DMF | 739.05 |  | 3.32.5 | TRUE
|  | Synthesis reactor/合成釜 | Nitrogen_DMF/氮气吹扫-DMF | [0min]Line-》Nitrogen purge-DMF->synthesis reactor: time setting: 0.1min [0min] 线路-》DMF-氮气吹扫->合成釜, 打料时间：0.1min | 关 | 关 | 关 |  |  | 关 | 关 | [7 empty] | 3.32.5
|  | Synthesis reactor/合成釜 | Bubble_SR_On/氮气鼓泡开 | [0min]Nitrogen bubbling -》Flow setting: 8.5m³/h, positive pressure, pressure setting: 0.005MPa, start-up [0min] 鼓氮气-》流量:8.5m³/h, 正压, 设定压力0.005Mpa,启动 | 打开 | 关 | 关 |  |  | 关 | 关 | [7 empty] | 3.32.5
|  | Synthesis reactor/合成釜 | Stir_SR_On/搅拌开 | [5min]synthesis reactor agitator-》Speed setting: 20r/min, start-up [5min] 合成釜搅拌机-》转速：20r/min,启动 | 开 | 打开 | 关 |  |  | 关 | 关 | [7 empty] | 3.32.5
|  | Synthesis reactor/合成釜 | JTR_SR_On/保温开 | [0min]The jacket temperature of synthesis reactor-》Type: maintain, the jacket inlet temperature setting: -15℃, start-up [0min] 合成釜:控温-》类型：保温, 夹套进口温度设定值:-15℃,启动 | 开 | 开 | 打开 |  |  | 关 | 关 | [7 empty] | 3.32.5
|  | Synthesis reactor/合成釜 | TCT_SR/确认达到温度范围 | [0min]Temperature control timing of synthesis reactor-》Temperature range setting: -10--5℃, time setting: 0.1min. Over-temperature warning L/H limit: -8/-5℃ [0min] 合成釜:温控计时反应-》温度区间-10--5℃环境下反应0.1min.预警下限/上限-8/-5℃ | 开 | 开 | 开 |  |  | 关 | 关 | [7 empty] | 3.32.5
|  | Synthesis reactor/合成釜 | JTR_SR_Off/保温关 | [0min]The jacket temperature of synthesis reactor-》Type: maintain, the jacket inlet temperature setting: -15℃, shutdown [0min] 合成釜:控温-》类型：保温, 夹套进口温度设定值:-15℃,停止 | 开 | 开 | 关闭 |  |  | 关 | 关 | [7 empty] | 3.32.5
|  | Synthesis reactor/合成釜 | JTR_SR_On/保温开 | [0min]The jacket temperature of synthesis reactor-》Type: maintain, the jacket inlet temperature setting: -10℃, start-up [0min] 合成釜:控温-》类型：保温, 夹套进口温度设定值:-10℃,启动 | 开 | 开 | 打开 |  |  | 关 | 关 | [7 empty] | 3.32.5
|  | Synthesis reactor/合成釜 | Pause_SR/暂停-确认管路 | Pause:Execution type : Parallel-synthesis reactor 暂停-》 控制类型：并行-合成釜
|  | Synthesis reactor/合成釜 | TCT_SR/温控计时-加碘/DMF溶液 | [0min]Temperature control timing of synthesis reactor-》Temperature range setting: -10-0℃, time setting: 9999min. Over-temperature warning L/H limit: -8/-2℃ [0min] 合成釜:温控计时反应-》温度区间-10-0℃环境下反应9999min.预警下限/上限-8/-2℃ | 开 | 开 | 开 |  |  | 关 | 关 | [7 empty] | 3.32.5 | TRUE
|  | Synthesis reactor/合成釜 | Stir_SR_Off/搅拌关 | [0min]synthesis reactor agitator-》Speed setting: 20r/min, shutdown [0min] 合成釜搅拌机-》转速：20r/min,停止 | 开 | 关闭 | 开 |  |  | 关 | 关 | [7 empty] | 3.32.5
|  | Synthesis reactor/合成釜 | Bubble_SR_Off/氮气鼓泡关 | [0min]Nitrogen bubbling -》Flow setting: 8.5m³/h, positive pressure, pressure setting: 0.005MPa, shutdown [0min] 鼓氮气-》流量:8.5m³/h, 正压, 设定压力0.005Mpa,停止 | 关闭 | 关 | 开 |  |  | 关 | 关 | [7 empty] | 3.32.5
|  | Synthesis reactor/合成釜 | Drain_SR_Waste 4/排废4 | [0min]Line-》synthesis reactor->waste tank（4）, according to human judgement. [0min] 线路-》合成釜->废液罐（氨基酸活化后溶液&洗脱4_现场_人工判定）,人工判定！, | 关 | 关 | 关 |  |  | 关 | 关 | [7 empty] | #REF!
Adjust the jacket temperature/夹套调温 | Set the jacket temperature of synthesis reactor TJ4S-1213-Sy16 to -5~0℃ (target: -3℃). 将合成釜中TJ4S-1213-Sy16夹套温度设定为-5~0℃ (目标温度: -3℃), | Synthesis reactor/合成釜 | JTR_SR_Off/保温关 | [0min]The jacket temperature of synthesis reactor-》Type: maintain, the jacket inlet temperature setting: -10℃, shutdown [0min] 合成釜:控温-》类型：保温, 夹套进口温度设定值:-10℃,停止 | 关 | 关 | 关闭 |  |  | 关 | 关 | 1 | [6 empty] | Adjust
|  | Synthesis reactor/合成釜 | JTR_SR_On/保温开 | [0min]The jacket temperature of synthesis reactor-》Type: maintain, the jacket inlet temperature setting: -3℃, start-up [0min] 合成釜:控温-》类型：保温, 夹套进口温度设定值:-3℃,启动 | 关 | 关 | 打开 |  |  | 关 | 关 | [7 empty] | Adjust
3.32.9 and 3.32.10 Wash resin/树脂洗涤 | Add 616.20kg DMF (9.48W, 10.0Vol) by spray balls into activation tank TJ4S-1213-Sy16-R01. Start the agitator of activation tank to 115±5 rpm (target: 115 rpm). Adjust the internal temperature to【-5~0℃ (target: -3℃)】.Later for use . After confirmation of pre-cooled DMF temperature, immediately transfer the mixture in activation tank TJ4S-1213-Sy16-R01 into synthesis reactor TJ4S-1213-Sy16.Turn on the nitrogen of synthesis reactor to 8.5±4m³/h (target: 8.5 m³/h). Bubble with nitrogen for 5±2min (target: 5min), Start the agitator of synthesis reactor to 20±10rpm (target: 20 rpm). Adjust internal temperature to -5~0℃ (target: -3℃). After stirring for 15±2min (target: 15min) at【-5~0℃ (target: -3℃)】, stop stirring, turn off the nitrogen. Start draining the solution from synthesis reactor with diaphragm pump. Drain until there is no drip, the operator visually confirms the draining end point. 通过淋洗球向激活罐TJ4S-1213-Sy16-R01中加入616.20kg N,N-二甲基甲酰胺（9.48W,10.0Vol）（Acceptable weighing range/可接受称量范围：579.23kg~653.17kg），开启激活罐搅拌转速至115±5 rpm (目标转速: 115 rpm)。内温调温至【-5~0℃（目标温度：-3℃）】。待用。确认预冷 N,N - 二甲基甲酰胺温度合格后。立即将激活罐TJ4S-1213-Sy16-R01中体系转移至合成釜中TJ4S-1213-Sy16。开启合成釜下口鼓氮气，氮气流速开至8.5±4m³/h (目标流速: 8.5 m³/h)，鼓氮气5±2min（目标时间：5min）后，开启固相合成釜搅拌转速至20±10 rpm (目标转速: 20 rpm)，内温调温至-5~0℃ (target: -3℃)，控内温【-5~0℃ (target: -3℃)】搅拌15min±2min（目标时间:15min）后，停止搅拌，关闭氮气，通过隔膜泵从合成釜中排出溶液。排液至无液体滴出，由操作人员目视确认排液终点。 | Activation tank/激活罐 |  |  | 关 | 关 | 开 | JTR_AT_On/保温开 | [0min]The jacket temperature of activation tank-》Type: maintain, the jacket temperature setting: -10℃, start-up [0min] 激活罐:控温-》类型：保温, 夹套进口温度设定值:-10℃,启动 | 关 | 关 | 1
|  | Activation tank/激活罐 | [5 empty] | Add DMF_AT/DMF进料 | [0min]Line-》DMF-Rinse->activation tank, weight setting: 616.20kg [0min] 线路-》DMF-喷淋->激活罐, 打料量：616.20kg |  |  |  | DMF | 616.20 |  | 3.32.9DMF | 616.2 |  | 3.32.9 | TRUE
|  | Activation tank/激活罐 |  |  | 关 | 关 | 开 | Nitrogen_DMF/氮气吹扫-DMF | [0min]Line-》DMF Rinse-Nitrogen purge->activation tank, time setting: 0.1min [0min] 线路-》DMF-喷淋-氮气吹扫->激活罐, 打料时间：0.1min | 关 | 关 | [7 empty] | 0
|  | Activation tank/激活罐 | [5 empty] | Stir_AT_On/搅拌开 | [0min]Activation tank agitator-》Speed setting: 115r/min, start-up [0min] 激活罐搅拌机-》转速：115r/min,启动
|  | Activation tank/激活罐 | [5 empty] | TCT_AT/确认达到温度范围 | [0min]Temperature control timing of activation tank-》Temperature range setting: -5--3℃, time setting: 0.1min. Over-temperature warning L/H limit: -4/-3℃ [0min] 激活罐:温控计时反应-》温度区间-5--3℃环境下反应0.1min. 预警下限/上限-4/-3℃
|  | Activation tank/激活罐 | [5 empty] | JTR_AT_Off/保温关 | [0min]The jacket temperature of activation tank-》Type: maintain, the jacket temperature setting: -10℃, shutdown [0min] 激活罐:控温-》类型：保温, 夹套进口温度设定值:-10℃,停止
|  | Activation tank/激活罐 | [5 empty] | JTR_AT_On/保温开 | [0min]The jacket temperature of activation tank-》Type: maintain, the jacket temperature setting: -5℃, start-up [0min] 激活罐:控温-》类型：保温, 夹套进口温度设定值:-5℃,启动
|  | Activation tank/激活罐 | [5 empty] | TCT_AT/温控计时 | [0min]Temperature control timing of activation tank-》Temperature range setting: -5-0℃, time setting: 9999min. Over-temperature warning L/H limit: -4/-1℃ [0min] 激活罐:温控计时反应-》温度区间-5-0℃环境下反应9999min.预警下限/上限-4/-1℃
|  | Activation tank/激活罐 | [5 empty] | Stir_AT_Off/搅拌关 | [0min]Activation tank agitator-》Speed setting: 115r/min, shutdown [0min] 激活罐搅拌机-》转速：115r/min,停止
|  | Synchronization/同步 | Transfer AT_SR/转移 | [0min]Line-》activation tank->synthesis reactor, according to human judgment. [0min] 线路-》激活罐->合成釜（人工判定）, 人工判定！,
|  | Synchronization/同步 | Nitrogen_Transfer AT_SR/转移吹扫 | [0min]Line-》Nitrogen purge for activation tank->synthesis reactor, time setting: 1min [0min] 线路-》激活罐-氮气吹扫->合成釜, 打料时间：1min
|  | Activation tank/激活罐 | [5 empty] | JTR_AT_Off/保温关 | [0min]The jacket temperature of activation tank-》Type: maintain, the jacket temperature setting: -5℃, shutdown [0min] 激活罐:控温-》类型：保温, 夹套进口温度设定值:-5℃,停止
|  | Synthesis reactor/合成釜 | Bubble_SR_On/氮气鼓泡开 | [0min]Nitrogen bubbling -》Flow setting: 8.5m³/h, positive pressure, pressure setting: 0.005MPa, start-up [0min] 鼓氮气-》流量:8.5m³/h, 正压, 设定压力0.005Mpa,启动 | 打开 | 关 | 开 |  |  | 关 | 关 | [7 empty] | 0
|  | Synthesis reactor/合成釜 | Stir_SR_On/搅拌开 | [5min]synthesis reactor agitator-》Speed setting: 20r/min, start-up [5min] 合成釜搅拌机-》转速：20r/min,启动 | 开 | 时间控制 | 开 |  |  | 关 | 关 | [7 empty] | 0
|  | Synthesis reactor/合成釜 | TCT_SR/确认达到温度范围 | [0min]Temperature control timing of synthesis reactor-》Temperature range setting: -4--2℃, time setting: 0.1min. Over-temperature warning L/H limit: -4/-2℃ [0min] 合成釜:温控计时反应-》温度区间-4--2℃环境下反应0.1min.预警下限/上限-4/-2℃
|  | Synthesis reactor/合成釜 | TCT_SR/温控计时 | [0min]Temperature control timing of synthesis reactor-》Temperature range setting: -5-0℃, time setting: 15min. Over-temperature warning L/H limit: -4/-1℃ [0min] 合成釜:温控计时反应-》温度区间-5-0℃环境下反应15min.预警下限/上限-4/-1℃
|  | Synthesis reactor/合成釜 | Stir_SR_Off/搅拌关 | [0min]synthesis reactor agitator-》Speed setting: 20r/min, shutdown [0min] 合成釜搅拌机-》转速：20r/min,停止
|  | Synthesis reactor/合成釜 | Bubble_SR_Off/氮气鼓泡关 | [0min]Nitrogen bubbling -》Flow setting: 8.5m³/h, positive pressure, pressure setting: 0.005MPa, shutdown [0min] 鼓氮气-》流量:8.5m³/h, 正压, 设定压力0.005Mpa,停止 | 关闭 | 关 | 开 |  |  | 关 | 关 | [7 empty] | 0 | TRUE
|  | Synthesis reactor/合成釜 | Pause_SR/暂停-确认管路 | Pause:Execution type : Parallel-synthesis reactor 暂停-》 控制类型：并行-合成釜 | 关 | 关 | 开 |  |  | 关 | 关
|  | Synthesis reactor/合成釜 | Drain_SR_Waste 4/排废4 | [0min]Line-》synthesis reactor->waste tank（4）, according to human judgement. [0min] 线路-》合成釜->废液罐（氨基酸活化后溶液&洗脱4_现场_人工判定）,人工判定！, | 关 | 关 | 开 |  |  | 关 | 关 | [7 empty] | 0
3.32.11 and 3.32.12 Wash resin/树脂洗涤 | Add 616.20kg DMF (9.48W, 10.0Vol) by spray balls into activation tank TJ4S-1213-Sy16-R01. Start the agitator of activation tank to 115±5 rpm (target: 115 rpm). Adjust the internal temperature to【-5~0℃ (target: -1℃)】.Later for use . After confirmation of pre-cooled DMF temperature, immediately transfer the mixture in activation tank TJ4S-1213-Sy16-R01 into synthesis reactor TJ4S-1213-Sy16.Turn on the nitrogen of synthesis reactor to 8.5±4m³/h (target: 8.5 m³/h). Bubble with nitrogen for 5±2min (target: 5min), Start the agitator of synthesis reactor to 20±10rpm (target: 20 rpm). Adjust internal temperature to -5~0℃ (target: -3℃). After stirring for 15±2min (target: 15min) at【-5~0℃ (target: -3℃)】, stop stirring, turn off the nitrogen. Start draining the solution from synthesis reactor with diaphragm pump. Drain until there is no drip, the operator visually confirms the draining end point. 通过淋洗球向激活罐TJ4S-1213-Sy16-R01中加入616.20kg N,N-二甲基甲酰胺（9.48W,10.0Vol）（Acceptable weighing range/可接受称量范围：579.23kg~653.17kg），开启激活罐搅拌转速至115±5 rpm (目标转速: 115 rpm)。内温调温至【-5~0℃（目标温度：-1℃）】。待用 。确认预冷 N,N-二甲基甲酰胺温度合格后。立即将激活罐TJ4S-1213-Sy16-R01中体系转移至合成釜中TJ4S-1213-Sy16。开启合成釜下口鼓氮气，氮气流速开至8.5±4m³/h (目标流速: 8.5 m³/h)，鼓氮气5±2min（目标时间：5min）后，开启固相合成釜搅拌转速至20±10 rpm (目标转速: 20 rpm)，内温调温至-5~0℃ (target: -3℃)，控内温【-5~0℃ (target: -3℃)】搅拌15min±2min（目标时间:15min）后，停止搅拌，关闭氮气，通过隔膜泵从合成釜中排出溶液。排液至无液体滴出，由操作人员目视确认排液终点。 | Activation tank/激活罐 |  |  | 关 | 关 | 开 | JTR_AT_On/保温开 | [0min]The jacket temperature of activation tank-》Type: maintain, the jacket temperature setting: -12℃, start-up [0min] 激活罐:控温-》类型：保温, 夹套进口温度设定值:-12℃,启动 | 关 | 关 | 1
|  | Activation tank/激活罐 | [5 empty] | Add DMF_AT/DMF进料 | [0min]Line-》DMF-Rinse->activation tank, weight setting: 616.20kg [0min] 线路-》DMF-喷淋->激活罐, 打料量：616.20kg |  |  |  | DMF | 616.20 |  | 3.32.9DMF | 616.2 |  | 3.32.9 | TRUE
|  | Activation tank/激活罐 |  |  | 关 | 关 | 开 | Nitrogen_DMF/氮气吹扫-DMF | [0min]Line-》DMF Rinse-Nitrogen purge->activation tank, time setting: 0.1min [0min] 线路-》DMF-喷淋-氮气吹扫->激活罐, 打料时间：0.1min | 关 | 关 | [7 empty] | 0
|  | Activation tank/激活罐 | [5 empty] | Stir_AT_On/搅拌开 | [0min]Activation tank agitator-》Speed setting: 115r/min, start-up [0min] 激活罐搅拌机-》转速：115r/min,启动
|  | Activation tank/激活罐 | [5 empty] | TCT_AT/确认达到温度范围 | [0min]Temperature control timing of activation tank-》Temperature range setting: -5--1℃, time setting: 0.1min. Over-temperature warning L/H limit: -4/-1℃ [0min] 激活罐:温控计时反应-》温度区间-5--1℃环境下反应0.1min. 预警下限/上限-4/-1℃
|  | Activation tank/激活罐 | [5 empty] | TCT_AT/温控计时 | [0min]Temperature control timing of activation tank-》Temperature range setting: -5-0℃, time setting: 9999min. Over-temperature warning L/H limit: -4/-1℃ [0min] 激活罐:温控计时反应-》温度区间-5-0℃环境下反应9999min.预警下限/上限-4/-1℃
|  | Activation tank/激活罐 | [5 empty] | Stir_AT_Off/搅拌关 | [0min]Activation tank agitator-》Speed setting: 115r/min, shutdown [0min] 激活罐搅拌机-》转速：115r/min,停止
|  | Synchronization/同步 | Transfer AT_SR/转移 | [0min]Line-》activation tank->synthesis reactor, according to human judgment. [0min] 线路-》激活罐->合成釜（人工判定）, 人工判定！,
|  | Synchronization/同步 | Nitrogen_Transfer AT_SR/转移吹扫 | [0min]Line-》Nitrogen purge for activation tank->synthesis reactor, time setting: 1min [0min] 线路-》激活罐-氮气吹扫->合成釜, 打料时间：1min
|  | Activation tank/激活罐 | [5 empty] | JTR_AT_Off/保温关 | [0min]The jacket temperature of activation tank-》Type: maintain, the jacket temperature setting: -12℃, shutdown [0min] 激活罐:控温-》类型：保温, 夹套进口温度设定值:-12℃,停止
|  | Synthesis reactor/合成釜 | Bubble_SR_On/氮气鼓泡开 | [0min]Nitrogen bubbling -》Flow setting: 8.5m³/h, positive pressure, pressure setting: 0.005MPa, start-up [0min] 鼓氮气-》流量:8.5m³/h, 正压, 设定压力0.005Mpa,启动 | 打开 | 关 | 开 |  |  | 关 | 关 | [7 empty] | 0
|  | Synthesis reactor/合成釜 | Stir_SR_On/搅拌开 | [5min]synthesis reactor agitator-》Speed setting: 20r/min, start-up [5min] 合成釜搅拌机-》转速：20r/min,启动 | 开 | 时间控制 | 开 |  |  | 关 | 关 | [7 empty] | 0
|  | Synthesis reactor/合成釜 | TCT_SR/确认达到温度范围 | [0min]Temperature control timing of synthesis reactor-》Temperature range setting: -4--2℃, time setting: 0.1min. Over-temperature warning L/H limit: -4/-2℃ [0min] 合成釜:温控计时反应-》温度区间-4--2℃环境下反应0.1min.预警下限/上限-4/-2℃
|  | Synthesis reactor/合成釜 | TCT_SR/温控计时 | [0min]Temperature control timing of synthesis reactor-》Temperature range setting: -5-0℃, time setting: 15min. Over-temperature warning L/H limit: -4/-1℃ [0min] 合成釜:温控计时反应-》温度区间-5-0℃环境下反应15min.预警下限/上限-4/-1℃
|  | Synthesis reactor/合成釜 | Stir_SR_Off/搅拌关 | [0min]synthesis reactor agitator-》Speed setting: 20r/min, shutdown [0min] 合成釜搅拌机-》转速：20r/min,停止
|  | Synthesis reactor/合成釜 | Bubble_SR_Off/氮气鼓泡关 | [0min]Nitrogen bubbling -》Flow setting: 8.5m³/h, positive pressure, pressure setting: 0.005MPa, shutdown [0min] 鼓氮气-》流量:8.5m³/h, 正压, 设定压力0.005Mpa,停止 | 关闭 | 关 | 开 |  |  | 关 | 关 | [7 empty] | 0 | TRUE
|  | Synthesis reactor/合成釜 | Drain_SR_Waste/排废 | [0min]Line-》synthesis reactor->waste tank（1）, according to human judgement. [0min] 线路-》合成釜->废液罐（氨基酸活化后溶液&洗脱_人工判定）,人工判定！, | 关 | 关 | 关 |  |  | 关 | 关 | [7 empty] | 0
Adjust the jacket temperature/夹套调温 | Adjust the jacket temperature of synthesis reactor TJ4S-1213-Sy16 to 20±5℃ (target: 20℃). 将合成釜TJ4S-1213-Sy16夹套调温至20±5℃（目标温度：20℃）。 | Synthesis reactor/合成釜 | JTR_SR_Off/保温关 | [0min]The jacket temperature of synthesis reactor-》Type: maintain, the jacket inlet temperature setting: -3℃, shutdown [0min] 合成釜:控温-》类型：保温, 夹套进口温度设定值:-3℃,停止 | 关 | 关 | 关闭 |  |  | 关 | 关 | 1 | [6 empty] | Adjust
|  | Synthesis reactor/合成釜 | JTR_SR_On/保温开 | [0min]The jacket temperature of synthesis reactor-》Type: maintain, the jacket inlet temperature setting: 20℃, start-up [0min] 合成釜:控温-》类型：保温, 夹套进口温度设定值:20℃,启动 | 关 | 关 | 打开 |  |  | 关 | 关 | [7 empty] | Adjust
3.32.13 Wash resin/树脂洗涤 | Add 616.20kg DMF (9.48W, 10.0Vol) by spray balls into the synthesis reactor TJ4S-1213-Sy16. Turn on the nitrogen of synthesis reactor to 8.5±4m³/h (target: 8.5 m³/h) .Bubble with nitrogen for 5±2min (target: 5min), Start the agitator of synthesis reactor to 20±10rpm (target: 20 rpm). After stirring for 15±2min (target: 15min), stop stirring, turn off the nitrogen. Start draing the solution from synthesis reactor with diaphramp pump. Drain until there is no drip, the operator visually confirms the draining end point. 通过淋洗球向合成釜TJ4S-1213-Sy16中加入616.20kg N,N-二甲基甲酰胺（9.48W,10.0Vol）（Acceptable weighing range/可接受称量范围：579.23kg~653.17kg），开启合成釜下口鼓氮气，氮气流速开至8.5±4m³/h (目标流速: 8.5 m³/h)，鼓氮气5±2min后，开启固相合成釜搅拌转速至20±10 rpm (目标转速: 20 rpm)，搅拌15min±2min（目标时间:15min）后，停止搅拌，关闭氮气，通过隔膜泵从合成釜中排出溶液。排液至无液体滴出，由操作人员目视确认排液终点。 | Synthesis reactor/合成釜 | Add DMF_SR/DMF进料 | [0min]Line-》DMF->synthesis reactor, weight setting: 616.20kg [0min] 线路-》DMF->合成釜, 打料量：616.20kg | 关 | 关 | 开 |  |  | 关 | 关 | 4 | DMF | 616.20 |  | 3.32.13DMF | #N/A |  | 3.32.13 | #N/A
|  | Synthesis reactor/合成釜 | Nitrogen_DMF/氮气吹扫-DMF | [0min]Line-》Nitrogen purge-DMF->synthesis reactor: time setting: 0.1min [0min] 线路-》DMF-氮气吹扫->合成釜, 打料时间：0.1min | 关 | 关 | 开 |  |  | 关 | 关 | [7 empty] | 3.32.13 | TRUE
|  | Synthesis reactor/合成釜 | Bubble_SR_On/氮气鼓泡开 | [0min]Nitrogen bubbling -》Flow setting: 8.5m³/h, positive pressure, pressure setting: 0.005MPa, start-up [0min] 鼓氮气-》流量:8.5m³/h, 正压, 设定压力0.005Mpa,启动 | 打开 | 关 | 开 |  |  | 关 | 关 | [7 empty] | 3.32.13
|  | Synthesis reactor/合成釜 | Stir_SR/搅拌 | [5min]synthesis reactor agitator-》Speed setting: 20r/min, time setting: 15min [5min] 合成釜搅拌机-》转速：20r/min, 执行15min | 开 | 时间控制 | 开 |  |  | 关 | 关 | [7 empty] | 3.32.13
|  | Synthesis reactor/合成釜 | Bubble_SR_Off/氮气鼓泡关 | [0min]Nitrogen bubbling -》Flow setting: 8.5m³/h, positive pressure, pressure setting: 0.005MPa, shutdown [0min] 鼓氮气-》流量:8.5m³/h, 正压, 设定压力0.005Mpa,停止 | 关闭 | 关 | 开 |  |  | 关 | 关 | [7 empty] | 3.32.13
|  | Synthesis reactor/合成釜 | Drain_SR_Waste/排废 | [0min]Line-》synthesis reactor->waste tank（1）, according to human judgement. [0min] 线路-》合成釜->废液罐（氨基酸活化后溶液&洗脱_人工判定）,人工判定！, | 关 | 关 | 开 |  |  | 关 | 关 | [7 empty] | 3.32.13
Sample/取样 | Take solid after filtration to perform IPC testing ASYM-140850 (L3(Trt)2)≤0.5%, move to modules 3.34.1~3.35.1; ASYM-140850 (L3(Trt)2)＞0.5%, repeat modules 3.33.1-3.33.13. 取样，进行送样检测，ASYM-140850（L3(Trt)2）≤0.5%，则进行模块3.34.1 ~3.35.1；ASYM-140850（L3(Trt)2）＞0.5%，则进行模块3.33.1-3.33.13。 | Synthesis reactor/合成釜 | Pause_SR/暂停-取样 | Pause:Execution type : Parallel-synthesis reactor 暂停-》 控制类型：并行-合成釜 | 关 | 关 | 开 |  |  | 关 | 关 | 1 | [6 empty] | #VALUE!
Confirm/确认 | Confirm to proceed the next module. /确认进行下一模块。 | Synthesis reactor/合成釜 | JTR_SR_Off/保温关 | [0min]The jacket temperature of synthesis reactor-》Type: maintain, the jacket inlet temperature setting: 20℃, shutdown [0min] 合成釜:控温-》类型：保温, 夹套进口温度设定值:20℃,停止 | 关 | 关 | 关闭 |  |  | 关 | 关 | 1 | [6 empty] | #VALUE!
|  | Synthesis reactor/合成釜 | Pause_SR/暂停 | Pause:Execution type : Parallel-synthesis reactor 暂停-》 控制类型：并行-合成釜 | 关 | 关 | 关 |  |  | 关 | 关 | [7 empty] | #VALUE!
|  | Activation tank/激活罐 | [5 empty] | Pause_AT/暂停 | Pause:Execution type : Parallel-Activation Tank 暂停-》 控制类型：并行-激活罐
□3.33 Iodine oxidation 碘氧化 |  |  |  |  | 关 | 关 | 关 |  |  | 关 | 关 | [7 empty] | □3.33
3.33.1 to 3.33.4 Dissolve/溶解 | Add 246.35kg DMF (3.79W,4.0Vol) into glass lined agitator tank TJ4S-1213-AT09. Start the agitator of glass lined agitator tank to 60±20rpm (target: 60 rpm). Stir for 10min±5min (target: 10min). Adjust to -5±5℃ (target: -5℃). Add Iodine (5.00eq) with powder feeding bags into glass lined agitator tank TJ4S-1213-AT09 after dispensing in portions, with an interval of 5–10 minutes(reference) between each portion (30-40kg per portion). Continue agitation of glass lined agitator tank to 60±20 rpm (target: 60rpm). Maintain stirring for NLT 15min for later use. 向搪玻璃搅拌罐TJ4S-1213-AT09中加入246.35kg N,N-二甲基甲酰胺（3.79W,4.0Vol）（Acceptable weighing range/可接受称量范围： 231.57kg~261.13kg）。开启搪玻璃搅拌罐搅拌转速至60±20 rpm (目标转速: 60 rpm)。调温至-5±5℃（目标温度：-5℃）。 通过投料袋加入______kg碘单质（5.00eq）（Acceptable weighing range/可接受称量范围：______kg~ ______kg），分批加入，每批30~40kg，每次间隔5~10min（参考）。 维持搪玻璃搅拌罐搅拌转速至60±20 rpm(目标转速：60rpm)，继续搅拌至少15min，暂存待用。 | Note: prapare solution in glass lined agitator tank, there is no instruction. 说明：使用搪玻璃搅拌罐配制，无指令。 |  |  | 关 | 关 | 关 |  |  | 关 | 关 | [7 empty] | 3.33.1
3.33.5 to 3.33.8 Iodine oxidation/碘氧化 | Add 739.05 Kg DMF (11.37W, 12.0Vol) into synthesis reactor TJ4S-1213-Sy16 by spray balls. Turn on the nitrogen of synthesis reactor to 8.5±4m³/h (target: 8.5 m³/h) for 5±2min (target: 5min), Start the agitator of synthesis reactor to 20±10rpm (target: 20 rpm). Adjust the internal temperature to【-5±5℃ (target: -5℃)】. Transfer the I2 /DMF solution into synthesis reactor TJ4S-1213-Sy16 at internal temperature【-5±5℃ (target: -5℃)】through metering pump within 【30~80min (target: 50min)】. After addition, stop stirring and turn off the nitrogen. Start draining the solution from synthesis reactor with diaphramp pump within 【0~25min (target: 0min)】. Drain until there is no drip, the operator visually confirms the draining end point. 通过淋洗球向合成釜TJ4S-1213-Sy16中加入739.05 Kg N,N-二甲基甲酰胺（11.37W,12.0Vol）（Acceptable weighing range/可接受称量范围： 694.71kg~783.39kg）。 开启合成釜TJ4S-1213-Sy16下口鼓氮气，鼓氮气5±2min（目标时间：5min）后开启固相合成釜搅拌转速至20±10 rpm (目标转速: 20 rpm)。内温调温至【-5±5℃（目标温度：-5℃）】。控内温【-5±5℃（目标温度：-5℃）】，通过计量泵向合成釜中转移碘/DMF溶液，滴加时间【30~80min（目标时间：50min）】。滴加完毕，停止搅拌，关闭氮气，通过隔膜泵【0~25min (target: 0min)】内从合成釜中排出溶液。排液至无液体滴出，由操作人员目视确认排液终点。 | Activation tank/激活罐 | [5 empty] | TCT_AT/温控计时 | [0min]Temperature control timing of activation tank-》Temperature range setting: 0-30℃, time setting: 0.1min. Over-temperature warning L/H limit: 2/28℃ [0min] 激活罐:温控计时反应-》温度区间0-30℃环境下反应0.1min. 预警下限/上限2/28℃ |  |  | 1
|  | Synthesis reactor/合成釜 | Add DMF_SR/DMF进料 | [0min]Line-》DMF->synthesis reactor, weight setting: 739.05kg [0min] 线路-》DMF->合成釜, 打料量：739.05kg | 关 | 关 | 关 |  |  | 关 | 关 |  | DMF | 739.05 |  | 3.33.5DMF | 739.05 |  | 3.33.5 | TRUE
|  | Synthesis reactor/合成釜 | Nitrogen_DMF/氮气吹扫-DMF | [0min]Line-》Nitrogen purge-DMF->synthesis reactor: time setting: 0.1min [0min] 线路-》DMF-氮气吹扫->合成釜, 打料时间：0.1min | 关 | 关 | 关 |  |  | 关 | 关 | [7 empty] | 3.33.5
|  | Synthesis reactor/合成釜 | Bubble_SR_On/氮气鼓泡开 | [0min]Nitrogen bubbling -》Flow setting: 8.5m³/h, positive pressure, pressure setting: 0.005MPa, start-up [0min] 鼓氮气-》流量:8.5m³/h, 正压, 设定压力0.005Mpa,启动 | 打开 | 关 | 关 |  |  | 关 | 关 | [7 empty] | 3.33.5
|  | Synthesis reactor/合成釜 | Stir_SR_On/搅拌开 | [5min]synthesis reactor agitator-》Speed setting: 20r/min, start-up [5min] 合成釜搅拌机-》转速：20r/min,启动 | 开 | 打开 | 关 |  |  | 关 | 关 | [7 empty] | 3.33.5
|  | Synthesis reactor/合成釜 | JTR_SR_On/保温开 | [0min]The jacket temperature of synthesis reactor-》Type: maintain, the jacket inlet temperature setting: -15℃, start-up [0min] 合成釜:控温-》类型：保温, 夹套进口温度设定值:-15℃,启动 | 开 | 开 | 打开 |  |  | 关 | 关 | [7 empty] | 3.33.5
|  | Synthesis reactor/合成釜 | TCT_SR/确认达到温度范围 | [0min]Temperature control timing of synthesis reactor-》Temperature range setting: -10--5℃, time setting: 0.1min. Over-temperature warning L/H limit: -8/-5℃ [0min] 合成釜:温控计时反应-》温度区间-10--5℃环境下反应0.1min.预警下限/上限-8/-5℃ | 开 | 开 | 开 |  |  | 关 | 关 | [7 empty] | 3.33.5
|  | Synthesis reactor/合成釜 | JTR_SR_Off/保温关 | [0min]The jacket temperature of synthesis reactor-》Type: maintain, the jacket inlet temperature setting: -15℃, shutdown [0min] 合成釜:控温-》类型：保温, 夹套进口温度设定值:-15℃,停止 | 开 | 开 | 关闭 |  |  | 关 | 关 | [7 empty] | 3.33.5
|  | Synthesis reactor/合成釜 | JTR_SR_On/保温开 | [0min]The jacket temperature of synthesis reactor-》Type: maintain, the jacket inlet temperature setting: -10℃, start-up [0min] 合成釜:控温-》类型：保温, 夹套进口温度设定值:-10℃,启动 | 开 | 开 | 打开 |  |  | 关 | 关 | [7 empty] | 3.33.5
|  | Synthesis reactor/合成釜 | Pause_SR/暂停-确认管路 | Pause:Execution type : Parallel-synthesis reactor 暂停-》 控制类型：并行-合成釜
|  | Synthesis reactor/合成釜 | TCT_SR/温控计时-加碘/DMF溶液 | [0min]Temperature control timing of synthesis reactor-》Temperature range setting: -10-0℃, time setting: 9999min. Over-temperature warning L/H limit: -8/-2℃ [0min] 合成釜:温控计时反应-》温度区间-10-0℃环境下反应9999min.预警下限/上限-8/-2℃ | 开 | 开 | 开 |  |  | 关 | 关 | [7 empty] | 3.33.5 | TRUE
|  | Synthesis reactor/合成釜 | Stir_SR_Off/搅拌关 | [0min]synthesis reactor agitator-》Speed setting: 20r/min, shutdown [0min] 合成釜搅拌机-》转速：20r/min,停止 | 开 | 关闭 | 开 |  |  | 关 | 关 | [7 empty] | 3.33.5
|  | Synthesis reactor/合成釜 | Bubble_SR_Off/氮气鼓泡关 | [0min]Nitrogen bubbling -》Flow setting: 8.5m³/h, positive pressure, pressure setting: 0.005MPa, shutdown [0min] 鼓氮气-》流量:8.5m³/h, 正压, 设定压力0.005Mpa,停止 | 关闭 | 关 | 开 |  |  | 关 | 关 | [7 empty] | 3.33.5
|  | Synthesis reactor/合成釜 | Drain_SR_Waste 4/排废4 | [0min]Line-》synthesis reactor->waste tank（4）, according to human judgement. [0min] 线路-》合成釜->废液罐（氨基酸活化后溶液&洗脱4_现场_人工判定）,人工判定！, | 关 | 关 | 关 |  |  | 关 | 关 | [7 empty] | #REF!
Adjust the jacket temperature/夹套调温 | Set the jacket temperature of synthesis reactor TJ4S-1213-Sy16 to -5~0℃ (target: -3℃). 将合成釜中TJ4S-1213-Sy16夹套温度设定为-5~0℃ (目标温度: -3℃), | Synthesis reactor/合成釜 | JTR_SR_Off/保温关 | [0min]The jacket temperature of synthesis reactor-》Type: maintain, the jacket inlet temperature setting: -10℃, shutdown [0min] 合成釜:控温-》类型：保温, 夹套进口温度设定值:-10℃,停止 | 关 | 关 | 关闭 |  |  | 关 | 关 | 1 | [6 empty] | Adjust
|  | Synthesis reactor/合成釜 | JTR_SR_On/保温开 | [0min]The jacket temperature of synthesis reactor-》Type: maintain, the jacket inlet temperature setting: -3℃, start-up [0min] 合成釜:控温-》类型：保温, 夹套进口温度设定值:-3℃,启动 | 关 | 关 | 打开 |  |  | 关 | 关 | [7 empty] | Adjust
3.33.9 and 3.33.10 Wash resin/树脂洗涤 | Add 616.20kg DMF (9.48W, 10.0Vol) by spray balls into activation tank TJ4S-1213-Sy16-R01. Start the agitator of activation tank to 115±5 rpm (target: 115 rpm). Adjust the internal temperature to【-5~0℃ (target: -3℃)】.Later for use . After confirmation of pre-cooled DMF temperature, immediately transfer the mixture in activation tank TJ4S-1213-Sy16-R01 into synthesis reactor TJ4S-1213-Sy16.Turn on the nitrogen of synthesis reactor to 8.5±4m³/h (target: 8.5 m³/h). Bubble with nitrogen for 5±2min (target: 5min), Start the agitator of synthesis reactor to 20±10rpm (target: 20 rpm). Adjust internal temperature to -5~0℃ (target: -3℃). After stirring for 15±2min (target: 15min) at【-5~0℃ (target: -3℃)】, stop stirring, turn off the nitrogen. Start draining the solution from synthesis reactor with diaphragm pump. Drain until there is no drip, the operator visually confirms the draining end point. 通过淋洗球向激活罐TJ4S-1213-Sy16-R01中加入616.20kg N,N-二甲基甲酰胺（9.48W,10.0Vol）（Acceptable weighing range/可接受称量范围：579.23kg~653.17kg），开启激活罐搅拌转速至115±5 rpm (目标转速: 115 rpm)。内温调温至【-5~0℃（目标温度：-3℃）】。待用。确认预冷 N,N - 二甲基甲酰胺温度合格后。立即将激活罐TJ4S-1213-Sy16-R01中体系转移至合成釜中TJ4S-1213-Sy16。开启合成釜下口鼓氮气，氮气流速开至8.5±4m³/h (目标流速: 8.5 m³/h)，鼓氮气5±2min（目标时间：5min）后，开启固相合成釜搅拌转速至20±10 rpm (目标转速: 20 rpm)，内温调温至-5~0℃ (target: -3℃)，控内温【-5~0℃ (target: -3℃)】搅拌15min±2min（目标时间:15min）后，停止搅拌，关闭氮气，通过隔膜泵从合成釜中排出溶液。排液至无液体滴出，由操作人员目视确认排液终点。 | Activation tank/激活罐 |  |  | 关 | 关 | 开 | JTR_AT_On/保温开 | [0min]The jacket temperature of activation tank-》Type: maintain, the jacket temperature setting: -12℃, start-up [0min] 激活罐:控温-》类型：保温, 夹套进口温度设定值:-12℃,启动 | 关 | 关 | 1
|  | Activation tank/激活罐 | [5 empty] | Add DMF_AT/DMF进料 | [0min]Line-》DMF-Rinse->activation tank, weight setting: 616.20kg [0min] 线路-》DMF-喷淋->激活罐, 打料量：616.20kg |  |  |  | DMF | 616.20 |  | 3.33.9DMF | 616.2 |  | 3.33.9 | TRUE
|  | Activation tank/激活罐 |  |  | 关 | 关 | 开 | Nitrogen_DMF/氮气吹扫-DMF | [0min]Line-》DMF Rinse-Nitrogen purge->activation tank, time setting: 0.1min [0min] 线路-》DMF-喷淋-氮气吹扫->激活罐, 打料时间：0.1min | 关 | 关 | [7 empty] | 0
|  | Activation tank/激活罐 | [5 empty] | Stir_AT_On/搅拌开 | [0min]Activation tank agitator-》Speed setting: 115r/min, start-up [0min] 激活罐搅拌机-》转速：115r/min,启动
|  | Activation tank/激活罐 | [5 empty] | TCT_AT/确认达到温度范围 | [0min]Temperature control timing of activation tank-》Temperature range setting: -5--3℃, time setting: 0.1min. Over-temperature warning L/H limit: -4/-3℃ [0min] 激活罐:温控计时反应-》温度区间-5--3℃环境下反应0.1min. 预警下限/上限-4/-3℃
|  | Activation tank/激活罐 | [5 empty] | JTR_AT_Off/保温关 | [0min]The jacket temperature of activation tank-》Type: maintain, the jacket temperature setting: -10℃, shutdown [0min] 激活罐:控温-》类型：保温, 夹套进口温度设定值:-10℃,停止
|  | Activation tank/激活罐 | [5 empty] | JTR_AT_On/保温开 | [0min]The jacket temperature of activation tank-》Type: maintain, the jacket temperature setting: -5℃, start-up [0min] 激活罐:控温-》类型：保温, 夹套进口温度设定值:-5℃,启动
|  | Activation tank/激活罐 | [5 empty] | TCT_AT/温控计时 | [0min]Temperature control timing of activation tank-》Temperature range setting: -5-0℃, time setting: 9999min. Over-temperature warning L/H limit: -4/-1℃ [0min] 激活罐:温控计时反应-》温度区间-5-0℃环境下反应9999min.预警下限/上限-4/-1℃
|  | Activation tank/激活罐 | [5 empty] | Stir_AT_Off/搅拌关 | [0min]Activation tank agitator-》Speed setting: 115r/min, shutdown [0min] 激活罐搅拌机-》转速：115r/min,停止
|  | Synchronization/同步 | Transfer AT_SR/转移 | [0min]Line-》activation tank->synthesis reactor, according to human judgment. [0min] 线路-》激活罐->合成釜（人工判定）, 人工判定！,
|  | Synchronization/同步 | Nitrogen_Transfer AT_SR/转移吹扫 | [0min]Line-》Nitrogen purge for activation tank->synthesis reactor, time setting: 1min [0min] 线路-》激活罐-氮气吹扫->合成釜, 打料时间：1min
|  | Activation tank/激活罐 | [5 empty] | JTR_AT_Off/保温关 | [0min]The jacket temperature of activation tank-》Type: maintain, the jacket temperature setting: -5℃, shutdown [0min] 激活罐:控温-》类型：保温, 夹套进口温度设定值:-5℃,停止
|  | Synthesis reactor/合成釜 | Bubble_SR_On/氮气鼓泡开 | [0min]Nitrogen bubbling -》Flow setting: 8.5m³/h, positive pressure, pressure setting: 0.005MPa, start-up [0min] 鼓氮气-》流量:8.5m³/h, 正压, 设定压力0.005Mpa,启动 | 打开 | 关 | 开 |  |  | 关 | 关 | [7 empty] | 0
|  | Synthesis reactor/合成釜 | Stir_SR_On/搅拌开 | [5min]synthesis reactor agitator-》Speed setting: 20r/min, start-up [5min] 合成釜搅拌机-》转速：20r/min,启动
|  | Synthesis reactor/合成釜 | TCT_SR/确认达到温度范围 | [0min]Temperature control timing of synthesis reactor-》Temperature range setting: -4--2℃, time setting: 0.1min. Over-temperature warning L/H limit: -4/-2℃ [0min] 合成釜:温控计时反应-》温度区间-4--2℃环境下反应0.1min.预警下限/上限-4/-2℃
|  | Synthesis reactor/合成釜 | TCT_SR/温控计时 | [0min]Temperature control timing of synthesis reactor-》Temperature range setting: -5-0℃, time setting: 15min. Over-temperature warning L/H limit: -4/-1℃ [0min] 合成釜:温控计时反应-》温度区间-5-0℃环境下反应15min.预警下限/上限-4/-1℃
|  | Synthesis reactor/合成釜 | Stir_SR_Off/搅拌关 | [0min]synthesis reactor agitator-》Speed setting: 20r/min, shutdown [0min] 合成釜搅拌机-》转速：20r/min,停止 | 开 | 时间控制 | 开 |  |  | 关 | 关 | [7 empty] | 0
|  | Synthesis reactor/合成釜 | Bubble_SR_Off/氮气鼓泡关 | [0min]Nitrogen bubbling -》Flow setting: 8.5m³/h, positive pressure, pressure setting: 0.005MPa, shutdown [0min] 鼓氮气-》流量:8.5m³/h, 正压, 设定压力0.005Mpa,停止 | 关闭 | 关 | 开 |  |  | 关 | 关 | [7 empty] | 0 | TRUE
|  | Synthesis reactor/合成釜 | Pause_SR/暂停-确认管路 | Pause:Execution type : Parallel-synthesis reactor 暂停-》 控制类型：并行-合成釜 | 关 | 关 | 开 |  |  | 关 | 关
|  | Synthesis reactor/合成釜 | Drain_SR_Waste 4/排废4 | [0min]Line-》synthesis reactor->waste tank（4）, according to human judgement. [0min] 线路-》合成釜->废液罐（氨基酸活化后溶液&洗脱4_现场_人工判定）,人工判定！, | 关 | 关 | 开 |  |  | 关 | 关 | [7 empty] | 0
3.33.11 and 3.33.12 Wash resin/树脂洗涤 | Add 616.20kg DMF (9.48W, 10.0Vol) by spray balls into activation tank TJ4S-1213-Sy16-R01. Start the agitator of activation tank to 115±5 rpm (target: 115 rpm). Adjust the internal temperature to【-5~0℃ (target: -1℃)】.Later for use. After confirmation of pre-cooled DMF temperature, immediately transfer the mixture in activation tank TJ4S-1213-Sy16-R01 into synthesis reactor TJ4S-1213-Sy16.Turn on the nitrogen of synthesis reactor to 8.5±4m³/h (target: 8.5 m³/h). Bubble with nitrogen for 5±2min (target: 5min), Start the agitator of synthesis reactor to 20±10rpm (target: 20 rpm). Adjust internal temperature to -5~0℃ (target: -3℃). After stirring for 15±2min (target: 15min) at【-5~0℃ (target: -3℃)】, stop stirring, turn off the nitrogen. Start draining the solution from synthesis reactor with diaphragm pump. Drain until there is no drip, the operator visually confirms the draining end point. 通过淋洗球向激活罐TJ4S-1213-Sy16-R01中加入616.20kg N,N-二甲基甲酰胺（9.48W,10.0Vol）（Acceptable weighing range/可接受称量范围：579.23kg~653.17kg），开启激活罐搅拌转速至115±5 rpm (目标转速: 115 rpm)。内温调温至【-5~0℃（目标温度：-1℃）】。待用。确认预冷 N,N-二甲基甲酰胺温度合格后。立即将激活罐TJ4S-1213-Sy16-R01中体系转移至合成釜中TJ4S-1213-Sy16。开启合成釜下口鼓氮气，氮气流速开至8.5±4m³/h (目标流速: 8.5 m³/h)，鼓氮气5±2min（目标时间：5min）后，开启固相合成釜搅拌转速至20±10 rpm (目标转速: 20 rpm)，内温调温至-5~0℃ (target: -3℃)，控内温【-5~0℃ (target: -3℃)】搅拌15min±2min（目标时间:15min）后，停止搅拌，关闭氮气，通过隔膜泵从合成釜中排出溶液。排液至无液体滴出，由操作人员目视确认排液终点。 | Activation tank/激活罐 |  |  | 关 | 关 | 开 | JTR_AT_On/保温开 | [0min]The jacket temperature of activation tank-》Type: maintain, the jacket temperature setting: -10℃, start-up [0min] 激活罐:控温-》类型：保温, 夹套进口温度设定值:-12℃,启动 | 关 | 关 | 1
|  | Activation tank/激活罐 | [5 empty] | Add DMF_AT/DMF进料 | [0min]Line-》DMF-Rinse->activation tank, weight setting: 616.20kg [0min] 线路-》DMF-喷淋->激活罐, 打料量：616.20kg |  |  |  | DMF | 616.20 |  | 3.33.9DMF | 616.2 |  | 3.33.9 | TRUE
|  | Activation tank/激活罐 |  |  | 关 | 关 | 开 | Nitrogen_DMF/氮气吹扫-DMF | [0min]Line-》DMF Rinse-Nitrogen purge->activation tank, time setting: 0.1min [0min] 线路-》DMF-喷淋-氮气吹扫->激活罐, 打料时间：0.1min | 关 | 关 | [7 empty] | 0
|  | Activation tank/激活罐 | [5 empty] | Stir_AT_On/搅拌开 | [0min]Activation tank agitator-》Speed setting: 115r/min, start-up [0min] 激活罐搅拌机-》转速：115r/min,启动
|  | Activation tank/激活罐 | [5 empty] | TCT_AT/确认达到温度范围 | [0min]Temperature control timing of activation tank-》Temperature range setting: -5--1℃, time setting: 0.1min. Over-temperature warning L/H limit: -4/-1℃ [0min] 激活罐:温控计时反应-》温度区间-5--1℃环境下反应0.1min. 预警下限/上限-4/-1℃
|  | Activation tank/激活罐 | [5 empty] | TCT_AT/温控计时 | [0min]Temperature control timing of activation tank-》Temperature range setting: -5-0℃, time setting: 9999min. Over-temperature warning L/H limit: -4/-1℃ [0min] 激活罐:温控计时反应-》温度区间-5-0℃环境下反应9999min.预警下限/上限-4/-1℃
|  | Activation tank/激活罐 | [5 empty] | Stir_AT_Off/搅拌关 | [0min]Activation tank agitator-》Speed setting: 115r/min, shutdown [0min] 激活罐搅拌机-》转速：115r/min,停止
|  | Synchronization/同步 | Transfer AT_SR/转移 | [0min]Line-》activation tank->synthesis reactor, according to human judgment. [0min] 线路-》激活罐->合成釜（人工判定）, 人工判定！,
|  | Synchronization/同步 | Nitrogen_Transfer AT_SR/转移吹扫 | [0min]Line-》Nitrogen purge for activation tank->synthesis reactor, time setting: 1min [0min] 线路-》激活罐-氮气吹扫->合成釜, 打料时间：1min
|  | Activation tank/激活罐 | [5 empty] | JTR_AT_Off/保温关 | [0min]The jacket temperature of activation tank-》Type: maintain, the jacket temperature setting: -5℃, shutdown [0min] 激活罐:控温-》类型：保温, 夹套进口温度设定值:-12℃,停止
|  | Synthesis reactor/合成釜 | Bubble_SR_On/氮气鼓泡开 | [0min]Nitrogen bubbling -》Flow setting: 8.5m³/h, positive pressure, pressure setting: 0.005MPa, start-up [0min] 鼓氮气-》流量:8.5m³/h, 正压, 设定压力0.005Mpa,启动 | 打开 | 关 | 开 |  |  | 关 | 关 | [7 empty] | 0
|  | Synthesis reactor/合成釜 | Stir_SR_On/搅拌开 | [5min]synthesis reactor agitator-》Speed setting: 20r/min, start-up [5min] 合成釜搅拌机-》转速：20r/min,启动 | 开 | 时间控制 | 开 |  |  | 关 | 关 | [7 empty] | 0
|  | Synthesis reactor/合成釜 | TCT_SR/确认达到温度范围 | [0min]Temperature control timing of synthesis reactor-》Temperature range setting: -4--2℃, time setting: 0.1min. Over-temperature warning L/H limit: -4/-2℃ [0min] 合成釜:温控计时反应-》温度区间-4--2℃环境下反应0.1min.预警下限/上限-4/-2℃
|  | Synthesis reactor/合成釜 | TCT_SR/温控计时 | [0min]Temperature control timing of synthesis reactor-》Temperature range setting: -5-0℃, time setting: 15min. Over-temperature warning L/H limit: -4/-1℃ [0min] 合成釜:温控计时反应-》温度区间-5-0℃环境下反应15min.预警下限/上限-4/-1℃
|  | Synthesis reactor/合成釜 | Stir_SR_Off/搅拌关 | [0min]synthesis reactor agitator-》Speed setting: 20r/min, shutdown [0min] 合成釜搅拌机-》转速：20r/min,停止
|  | Synthesis reactor/合成釜 | Bubble_SR_Off/氮气鼓泡关 | [0min]Nitrogen bubbling -》Flow setting: 8.5m³/h, positive pressure, pressure setting: 0.005MPa, shutdown [0min] 鼓氮气-》流量:8.5m³/h, 正压, 设定压力0.005Mpa,停止 | 关闭 | 关 | 开 |  |  | 关 | 关 | [7 empty] | 0 | TRUE
|  | Synthesis reactor/合成釜 | Drain_SR_Waste/排废 | [0min]Line-》synthesis reactor->waste tank（1）, according to human judgement. [0min] 线路-》合成釜->废液罐（氨基酸活化后溶液&洗脱_人工判定）,人工判定！, | 关 | 关 | 关 |  |  | 关 | 关 | [7 empty] | 0
Adjust the jacket temperature/夹套调温 | Adjust the jacket temperature of synthesis reactor TJ4S-1213-Sy16 to 20±5℃ (target: 20℃). 将合成釜TJ4S-1213-Sy16夹套调温至20±5℃（目标温度：20℃）。 | Synthesis reactor/合成釜 | JTR_SR_Off/保温关 | [0min]The jacket temperature of synthesis reactor-》Type: maintain, the jacket inlet temperature setting: -3℃, shutdown [0min] 合成釜:控温-》类型：保温, 夹套进口温度设定值:-3℃,停止 | 关 | 关 | 关闭 |  |  | 关 | 关 | 1 | [6 empty] | Adjust
|  | Synthesis reactor/合成釜 | JTR_SR_On/保温开 | [0min]The jacket temperature of synthesis reactor-》Type: maintain, the jacket inlet temperature setting: 20℃, start-up [0min] 合成釜:控温-》类型：保温, 夹套进口温度设定值:20℃,启动 | 关 | 关 | 打开 |  |  | 关 | 关 | [7 empty] | Adjust
3.33.13 Wash resin/树脂洗涤 | Add 616.20kg DMF (9.48W, 10.0Vol) by spray balls into the synthesis reactor TJ4S-1213-Sy16. Turn on the nitrogen of synthesis reactor to 8.5±4m³/h (target: 8.5 m³/h) .Bubble with nitrogen for 5±2min (target: 5min), Start the agitator of synthesis reactor to 20±10rpm (target: 20 rpm). After stirring for 15±2min (target: 15min), stop stirring, turn off the nitrogen. Start draing the solution from synthesis reactor with diaphramp pump. Drain until there is no drip, the operator visually confirms the draining end point. 通过淋洗球向合成釜TJ4S-1213-Sy16中加入616.20kg N,N-二甲基甲酰胺（9.48W,10.0Vol）（Acceptable weighing range/可接受称量范围：579.23kg~653.17kg），开启合成釜下口鼓氮气，氮气流速开至8.5±4m³/h (目标流速: 8.5 m³/h)，鼓氮气5±2min后，开启固相合成釜搅拌转速至20±10 rpm (目标转速: 20 rpm)，搅拌15min±2min（目标时间:15min）后，停止搅拌，关闭氮气，通过隔膜泵从合成釜中排出溶液。排液至无液体滴出，由操作人员目视确认排液终点。 | Synthesis reactor/合成釜 | Add DMF_SR/DMF进料 | [0min]Line-》DMF->synthesis reactor, weight setting: 616.20kg [0min] 线路-》DMF->合成釜, 打料量：616.20kg | 关 | 关 | 开 |  |  | 关 | 关 | 4 | DMF | 616.20 |  | 3.33.13DMF | #N/A |  | 3.33.13 | #N/A
|  | Synthesis reactor/合成釜 | Nitrogen_DMF/氮气吹扫-DMF | [0min]Line-》Nitrogen purge-DMF->synthesis reactor: time setting: 0.1min [0min] 线路-》DMF-氮气吹扫->合成釜, 打料时间：0.1min | 关 | 关 | 开 |  |  | 关 | 关 | [7 empty] | 3.33.13 | TRUE
|  | Synthesis reactor/合成釜 | Bubble_SR_On/氮气鼓泡开 | [0min]Nitrogen bubbling -》Flow setting: 8.5m³/h, positive pressure, pressure setting: 0.005MPa, start-up [0min] 鼓氮气-》流量:8.5m³/h, 正压, 设定压力0.005Mpa,启动 | 打开 | 关 | 开 |  |  | 关 | 关 | [7 empty] | 3.33.13
|  | Synthesis reactor/合成釜 | Stir_SR/搅拌 | [5min]synthesis reactor agitator-》Speed setting: 20r/min, time setting: 15min [5min] 合成釜搅拌机-》转速：20r/min, 执行15min | 开 | 时间控制 | 开 |  |  | 关 | 关 | [7 empty] | 3.33.13
|  | Synthesis reactor/合成釜 | Bubble_SR_Off/氮气鼓泡关 | [0min]Nitrogen bubbling -》Flow setting: 8.5m³/h, positive pressure, pressure setting: 0.005MPa, shutdown [0min] 鼓氮气-》流量:8.5m³/h, 正压, 设定压力0.005Mpa,停止 | 关闭 | 关 | 开 |  |  | 关 | 关 | [7 empty] | 3.33.13
|  | Synthesis reactor/合成釜 | Drain_SR_Waste/排废 | [0min]Line-》synthesis reactor->waste tank（1）, according to human judgement. [0min] 线路-》合成釜->废液罐（氨基酸活化后溶液&洗脱_人工判定）,人工判定！, | 关 | 关 | 开 |  |  | 关 | 关 | [7 empty] | 3.33.13
Sample/取样 | Take solid after filtration to perform IPC testing. ASYM-140850 (L3(Trt)2)≤0.5%, move to Ins. 3.34.1~3.35.1, and move to Module 3.34~3.35; If ASYM-140850 (L3(Trt)2)＞0.5%, immediately notify the Project Manager (PM) and Quality Assurance (QA) department and initiate an investigation.As an emergency action during the investigation, repeat the Ins. 3.33.1 to 3.33.13, and move to Module 3.33. 取样，进行送样检测。ASYM-140850（L3(Trt)2）≤0.5%，则进行操作3.34.1 ~操作3.35.1；并调用模块：3.34~3.35；若ASYM-140850 (L3(Trt)2)＞0.5%, 通知项目经理（PM）及质量保证部门（QA），并启动调查。作为调查的紧急措施，可重复氧化操作3.33.1-3.33.13,并调用模块：3.33 | Synthesis reactor/合成釜 | Pause_SR/暂停-取样 | Pause:Execution type : Parallel-synthesis reactor 暂停-》 控制类型：并行-合成釜 | 关 | 关 | 关 |  |  | 关 | 关 | 1 | [6 empty] | #VALUE!
Confirm/确认 | Confirm to proceed the next module. /确认进行下一模块。 | Synthesis reactor/合成釜 | JTR_SR_Off/保温关 | [0min]The jacket temperature of synthesis reactor-》Type: maintain, the jacket inlet temperature setting: 20℃, shutdown [0min] 合成釜:控温-》类型：保温, 夹套进口温度设定值:20℃,停止 | 关 | 关 | 关闭 |  |  | 关 | 关 | 1 | [6 empty] | #VALUE!
|  | Synthesis reactor/合成釜 | Pause_SR/暂停 | Pause:Execution type : Parallel-synthesis reactor 暂停-》 控制类型：并行-合成釜 | 关 | 关 | 关 |  |  | 关 | 关 | [7 empty] | #VALUE!
|  | Activation tank/激活罐 | [5 empty] | Pause_AT/暂停 | Pause:Execution type : Parallel-Activation Tank 暂停-》 控制类型：并行-激活罐
3.34 and 3.35 De-swell and Dry 收缩和烘料 |  |  |  |  | 关 | 关 | 关 |  |  | 关 | 关 | [7 empty] | 3.34
3.34.1 Wash resin/树脂洗涤 | Add 567.45kg IPAc (8.73W,10.0Vol) by spray balls into the synthesis reactor TJ4S-1213-Sy16. Turn on the nitrogen of synthesis reactor to 8.5±4m³/h (target: 8.5 m³/h) .Bubble with nitrogen for 5±2min (target: 5min). Start the agitator of synthesis reactor to 20±10rpm (target: 20 rpm). After stirring for 15±2min (target: 15min), stop stirring, turn off the nitrogen. Start draining the solution from synthesis reactor with diaphramp pump. Drain until there is no drip, the operator visually confirms the draining end point. 向合成釜TJ4S-1213-Sy16中加入567.45kg 乙酸异丙酯（8.73W,10.0Vol）（Acceptable weighing range/可接受称量范围：533.40kg~601.50kg），开启合成釜下口鼓氮气，氮气流速开至8.5±4m³/h (目标流速: 8.5 m³/h)，鼓氮气5±2min（目标时间：5min）后开启固相合成釜搅拌转速至20±10 rpm (目标转速: 20 rpm)，搅拌15±2min（目标时间：15min）后，停止搅拌关闭氮气，通过隔膜泵从合成釜中排出溶液。排液至无液体滴出，由操作人员目视确认排液终点。 | Synthesis reactor/合成釜 | Add IPAC_SR/IPAC进料 | [0min]Line-》IPAc->synthesis reactor, weight setting: 567.45kg [0min] 线路-》IPAC->合成釜, 打料量：567.45kg | 关 | 关 | 关 |  |  | 关 | 关 | 3 | IPAC | 567.45 |  | 3.34.1IPAC | 567.45 |  | 3.34.1 | TRUE
|  | Synthesis reactor/合成釜 | Nitrogen_IPAC/氮气吹扫-IPAC | [0min]Line-》Nitrogen purge-IPAc->synthesis reactor: time setting: 0.1min [0min] 线路-》IPAC-氮气吹扫->合成釜, 打料时间：0.1min | 关 | 关 | 关 |  |  | 关 | 关 | [7 empty] | 3.34.1
|  | Synthesis reactor/合成釜 | Bubble_SR_On/氮气鼓泡开 | [0min]Nitrogen bubbling -》Flow setting: 8.5m³/h, positive pressure, pressure setting: 0.005MPa, start-up [0min] 鼓氮气-》流量:8.5m³/h, 正压, 设定压力0.005Mpa,启动 | 打开 | 关 | 关 |  |  | 关 | 关 | [7 empty] | 3.34.1
|  | Synthesis reactor/合成釜 | Stir_SR/搅拌 | [5min]synthesis reactor agitator-》Speed setting: 20r/min, time setting: 15min [5min] 合成釜搅拌机-》转速：20r/min, 执行15min | 开 | 时间控制 | 关 |  |  | 关 | 关 | [7 empty] | 3.34.1
|  | Synthesis reactor/合成釜 | Bubble_SR_Off/氮气鼓泡关 | [0min]Nitrogen bubbling -》Flow setting: 8.5m³/h, positive pressure, pressure setting: 0.005MPa, shutdown [0min] 鼓氮气-》流量:8.5m³/h, 正压, 设定压力0.005Mpa,停止 | 关闭 | 关 | 关 |  |  | 关 | 关 | [7 empty] | 3.34.1
|  | Synthesis reactor/合成釜 | Drain_SR_Waste 2/排废2 | [0min]Line-》synthesis reactor->waste tank（2）, according to human judgement. [0min] 线路-》合成釜->废液罐（氨基酸活化后溶液&洗脱2_人工判定）,人工判定！, | 关 | 关 | 关 |  |  | 关 | 关 | [7 empty] | 3.34.1
3.34.2 Wash resin/树脂洗涤 | Add 481.65 kg MTBE (7.41W,10.0Vol) by spray balls into the synthesis reactor TJ4S-1213-Sy16. Turn on the nitrogen of synthesis reactor to 8.5±4m³/h (target: 8.5 m³/h). Bubble with nitrogenfor 5±2min (target: 5min). Start the agitator of synthesis reactor to 20±10rpm (target: 20 rpm). After stirring for 15±2min (target: 15min), stop stirring, turn off the nitrogen. Start draining the solution from synthesis reactor with diaphramp pump. Drain until there is no drip, the operator visually confirms the draining end point. 向合成釜TJ4S-1213-Sy16中加入481.65 kg 甲基叔丁基醚（7.41W,10.0Vol）（Acceptable weighing range/可接受称量范围：452.75kg~510.55kg），开启合成釜下口鼓氮气，氮气流速开至8.5±4m³/h (目标流速: 8.5 m³/h)，鼓氮气5±2min（目标时间：5min）后开启固相合成釜搅拌转速至20±10 rpm (目标转速: 20 rpm)，搅拌15±2min（目标时间：15min）后，停止搅拌，关闭氮气，通过隔膜泵从合成釜中排出溶液。排液至无液体滴出，由操作人员目视确认排液终点。 | Synthesis reactor/合成釜 | Add MTBE_SR/MTBE进料 | [0min]Line-》MTBE->synthesis reactor, weight setting: 481.65kg [0min] 线路-》MTBE->合成釜, 打料量：481.65kg | 关 | 关 | 关 |  |  | 关 | 关 | 5 | MTBE | 481.65 |  | 3.34.2MTBE | 481.65 |  | 3.34.2 | TRUE
|  | Synthesis reactor/合成釜 | Nitrogen_MTBE/氮气吹扫-MTBE | [0min]Line-》Nitrogen purge-MTBE->synthesis reactor: time setting: 0.1min [0min] 线路-》MTBE-氮气吹扫->合成釜, 打料时间：0.1min | 关 | 关 | 关 |  |  | 关 | 关 | [7 empty] | 3.34.2
|  | Synthesis reactor/合成釜 | Bubble_SR_On/氮气鼓泡开 | [0min]Nitrogen bubbling -》Flow setting: 8.5m³/h, positive pressure, pressure setting: 0.005MPa, start-up [0min] 鼓氮气-》流量:8.5m³/h, 正压, 设定压力0.005Mpa,启动 | 打开 | 关 | 关 |  |  | 关 | 关 | [7 empty] | 3.34.2
|  | Synthesis reactor/合成釜 | Stir_SR/搅拌 | [5min]synthesis reactor agitator-》Speed setting: 20r/min, time setting: 15min [5min] 合成釜搅拌机-》转速：20r/min, 执行15min | 开 | 时间控制 | 关 |  |  | 关 | 关 | [7 empty] | 3.34.2
|  | Synthesis reactor/合成釜 | Bubble_SR_Off/氮气鼓泡关 | [0min]Nitrogen bubbling -》Flow setting: 8.5m³/h, positive pressure, pressure setting: 0.005MPa, shutdown [0min] 鼓氮气-》流量:8.5m³/h, 正压, 设定压力0.005Mpa,停止 | 关闭 | 关 | 关 |  |  | 关 | 关 | [7 empty] | 3.34.2
|  | Synthesis reactor/合成釜 | Pause_SR/暂停-确认管路 | Pause:Execution type : Parallel-synthesis reactor 暂停-》 控制类型：并行-合成釜 | 关 | 关 | 关 |  |  | 关 | 关 | [7 empty] | 3.34.2
|  | Synthesis reactor/合成釜 | Drain_SR_Waste 3/排废3 | [0min]Line-》synthesis reactor->waste tank（3）, according to human judgement. [0min] 线路-》合成釜->废液罐（氨基酸活化后溶液&洗脱3_人工判定）,人工判定！, | 关 | 关 | 关 |  |  | 关 | 关 | [7 empty] | 3.34.2
3.35.1 Dry/烘料 | Adjust Tjacket to 25±5℃(target：25℃).Sweep with nitrogen above, nitrogen flow is 10m³/h±4m³/h (target: 10 m³/h), and vacuum underneath at Tjacket=25±5℃(target：25℃). After 12h, sample the solid for LOD analysis every 12±4h until LOD ≤8%. 夹套温度调温至25±5℃（目标温度：25℃），夹套控温25±5℃（目标温度25℃）烘料，上口鼓氮气，氮气流量10m³/h±4m³/h（目标流量：10 m³/h）下口抽真空。12h后开始取样检测LOD，之后每隔12±4h取样一次直至LOD≤8%。 Note 1: After drying 6h, begin to stir the solid for 2~5 min at a speed of 10±5 rpm (target: 10rpm) every 2±1h. /备注：干燥6h后，开始搅拌，每2±1h，搅拌2~5min，参考搅拌转速10±5rpm（目标转速:10rpm) 。 Note 2: After sample the solid for LOD analysis. And the sample send to QC lab for testing. /LOD检测样品取完后，样品送至QC实验室进行检测。 | Synthesis reactor/合成釜 | JTR_SR_On/保温开 | [0min]The jacket temperature of synthesis reactor-》Type: maintain, the jacket inlet temperature setting: 25℃, start-up, the jacket outlet temperature of low alarm value: 22℃, high alarm value: 28℃ [0min] 合成釜:控温-》类型：保温, 夹套进口温度设定值:25℃,启动，夹套回口温度低报:22℃，高报28℃ | 关 | 关 | 打开 |  |  | 关 | 关 | 1 | [6 empty] | 3.35.1
|  | Synthesis reactor/合成釜 | Vacuum_On/氮气鼓泡（真空）开 | [0min] Nitrogen bubbling -》Flow setting: 10m³/h, vacuum, high pressure alarm: -0.05Mpa, start-up [0min] 鼓氮气-》流量:10m³/h, 真空,压力高报-0.05Mpa,启动 | 打开 | 关 | 开 |  |  | 关 | 关 | [7 empty] | 3.35.1
|  | Synthesis reactor/合成釜 | TCT_SR/温控计时 | [0min]Temperature control timing of synthesis reactor-》Temperature range setting: 0-30℃, time setting: 360min. Over-temperature warning L/H limit: 2/28℃ [0min] 合成釜:温控计时反应-》温度区间0-30℃环境下反应360min.预警下限/上限2/28℃ | 开 | 关 | 开 |  |  | 关 | 关 | [7 empty] | 3.35.1
|  | Synthesis reactor/合成釜 | Stir_SR/搅拌 | [0min]synthesis reactor agitator-》Speed setting: 10r/min, time setting: 3.5min [0min] 合成釜搅拌机-》转速：10r/min, 执行3.5min | 开 | 时间控制 | 开 |  |  | 关 | 关 | [7 empty] | 3.35.1
|  | Synthesis reactor/合成釜 | TCT_SR/温控计时 | [0min]Temperature control timing of synthesis reactor-》Temperature range setting: 0-30℃, time setting: 120min. Over-temperature warning L/H limit: 2/28℃ [0min] 合成釜:温控计时反应-》温度区间0-30℃环境下反应120min.预警下限/上限2/28℃ | 开 | 关 | 开 |  |  | 关 | 关 | [7 empty] | 3.35.1
|  | Synthesis reactor/合成釜 | Stir_SR/搅拌 | [0min]synthesis reactor agitator-》Speed setting: 10r/min, time setting: 3.5min [0min] 合成釜搅拌机-》转速：10r/min, 执行3.5min | 开 | 时间控制 | 开 |  |  | 关 | 关 | [7 empty] | 3.35.1
|  | Synthesis reactor/合成釜 | TCT_SR/温控计时 | [0min]Temperature control timing of synthesis reactor-》Temperature range setting: 0-30℃, time setting: 120min. Over-temperature warning L/H limit: 2/28℃ [0min] 合成釜:温控计时反应-》温度区间0-30℃环境下反应120min.预警下限/上限2/28℃ | 开 | 关 | 开 |  |  | 关 | 关 | [7 empty] | 3.35.1
|  | Synthesis reactor/合成釜 | Stir_SR/搅拌 | [0min]synthesis reactor agitator-》Speed setting: 10r/min, time setting: 3.5min [0min] 合成釜搅拌机-》转速：10r/min, 执行3.5min | 开 | 时间控制 | 开 |  |  | 关 | 关 | [7 empty] | 3.35.1
|  | Synthesis reactor/合成釜 | TCT_SR/温控计时 | [0min]Temperature control timing of synthesis reactor-》Temperature range setting: 0-30℃, time setting: 120min. Over-temperature warning L/H limit: 2/28℃ [0min] 合成釜:温控计时反应-》温度区间0-30℃环境下反应120min.预警下限/上限2/28℃ | 开 | 关 | 开 |  |  | 关 | 关 | [7 empty] | 3.35.1
|  | Synthesis reactor/合成釜 | Stir_SR/搅拌 | [0min]synthesis reactor agitator-》Speed setting: 10r/min, time setting: 3.5min [0min] 合成釜搅拌机-》转速：10r/min, 执行3.5min | 开 | 时间控制 | 开 |  |  | 关 | 关 | [7 empty] | 3.35.1
|  | Synthesis reactor/合成釜 | TCT_SR/温控计时-取样 | [0min]Temperature control timing of synthesis reactor-》Temperature range setting: 0-30℃, time setting: 9999min. Over-temperature warning L/H limit: 2/28℃ [0min] 合成釜:温控计时反应-》温度区间0-30℃环境下反应9999min.预警下限/上限2/28℃ | 开 | 关 | 开 |  |  | 关 | 关 | [7 empty] | 3.35.1
|  | Synthesis reactor/合成釜 | Vacuum_Off/氮气鼓泡（真空）关 | [0min] Nitrogen bubbling -》Flow setting: 10m³/h, vacuum, high pressure alarm: -0.05Mpa, shutdown [0min] 鼓氮气-》流量:10m³/h, 真空,压力高报-0.05Mpa,停止 | 关闭 | 关 | 开 |  |  | 关 | 关 | [7 empty] | 3.35.1
|  | Synthesis reactor/合成釜 | JTR_SR_Off/保温关 | [0min]The jacket temperature of synthesis reactor-》Type: maintain, the jacket inlet temperature setting: 25℃, shutdown, the jacket outlet temperature of low alarm value: 22℃, high alarm value: 28℃ [0min] 合成釜:控温-》类型：保温, 夹套进口温度设定值:25℃,停止，夹套回口温度低报:22℃，高报28℃ | 关 | 关 | 关闭 |  |  | 关 | 关 | [7 empty] | 3.35.1
Note on E98: 18-21，21℃就可以开始加 - 胡昌跃
Note on E102: 与MOR的预警值不一致 - 胡昌跃
Note on E103: MOR里是反应60min - 胡昌跃
Note on E123: 预警值与MOR不一致，设置原则是什么，哪个是对的？ - 胡昌跃
Note on J599: 搅拌开 - 胡昌跃

## 树脂信息 (hidden)
103.35 | Raw Material Name/ | Standard Batch Qty/ | Standard Batch Amount of Substance/ | Weighing accuracy/ | Acceptable weighing range/ | Qty Charged/ | 黄色底纹需录入
操作指令编号 | 原料名称 | 标准投料量（kg） | 投料总摩尔量（mol） | 称量精确度 | 可接受称量范围（kg） | 实际投料量 | 绿色底纹自动生成
[6 empty] | （kg） | 固定用量，根据所选反应釜体积修改
1.1/3.1.1* | Sieber Amide resin/ Sieber树脂 | 65 | 102.7 | ±0.2% |  |  | 特殊要求
| Raw Material of Substitution/取代度 （mmol/g） |  | Entered by & Date/ 填写人及日期： |  | 64.87
| 1.58 |  |  |  | ~
|  |  | Reviewed by & Date/ 复核人及日期： |  | 65.13
.
Non-Limiting material/非基准物料：

## 氨基酸和溶剂信息 (hidden)
| Operation Instruction No.操作指令编号 | Raw Material Name原料名称 | Mol. Wt. of material/原料分子量 | Density/密度（g/cm3） | Mol Ratio to limiting material/与基准原料摩尔比 | Qty Ratio to limiting material/ 与基准原料质量比 | Standard Batch Qty标准投料量*（kg） | Weighing accuracy/称量精确度 | Acceptable weighing range 可接受称量范围（kg） |  | Qty Charged实际投料量（Kg） | 投料上下限误差 | MOR当量 | Molar Eqyivalent/摩尔当量 | 体积比 | 文本 |  |  | 公式 | 序号 |  | 计划量文本 | 辅助1 | 辅助2 | 计划量公式 | 分装文本 | 投料顺序文本
3DMF | 3 | DMF/N, N-二甲基甲酰胺 | 73.1 | 0.948 | - | 5.69 | 369.85 | ±6% | 347.66~392.04 | [5 empty] | 6
3DMF | 3 | DMF/N, N-二甲基甲酰胺 | 73.1 | 0.948 | - | 5.69 | 369.85 | ±6% | 347.66~392.04 | [5 empty] | 6
3.1.3DMF | 3.1.3 | DMF/N, N-二甲基甲酰胺 | 73.1 | 0.948 | - | 7.58 | 492.70 | ±6% | 463.14~522.26 | [5 empty] | 8
3.1.6DMF | 3.1.6 | DMF/N, N-二甲基甲酰胺 | 73.1 | 0.948 | - | 5.69 | 369.85 | ±5% | 351.36~388.34 | [5 empty] | 6
3.1.7Fmoc-Gly-OH | 1.2/3.1.7 | Fmoc-Gly-OH/芴甲氧羰基-甘氨酸 | 297.31 | - | 2.25 | - | 68.7 | ±3.0% | 66.64~70.76 | 2.06 |  | 0 | 2.25 | 2.25 |  | Ins 1.2/3.1.7 The standard batch Qty of Fmoc-Gly-OH/操作1.2（用于Ins.3.1.7）芴甲氧羰基-甘氨酸标准投料量 | sclRoundMV(convertToMeasuredValue( convertTo(PH:{Standard Batch Moles/投料总摩尔量}.{1 Value},"mol")* | ,"kg"),2,"HALF_UP") | #REF! | #REF! | #REF! | Update Ins 3.1.7 plan qty of Fmoc-Gly-OH/更新操作3.1.7 芴甲氧羰基-甘氨酸计划量 | updateWeighingPlanQuantity(" | -1", PH:{Standard batch Qty calculation/标准投料量计算-01}.{ | #REF! | Ins 1.2 Dispense Fmoc-Gly-OH/分装芴甲氧羰基-甘氨酸 | 3.1.7 Fmoc-Gly-OH/芴甲氧羰基-甘氨酸
3.1.8DMF | 3.1.8 | DMF/N, N-二甲基甲酰胺 | 73.1 | 0.948 | - | 0.95 | 61.75 | ±6% | 58.05~65.46 | [5 empty] | 1
3.1.9DMF | 3.1.9 | DMF/N, N-二甲基甲酰胺 | 73.1 | 0.948 | - | 4.74 | 308.10 | ±6% | 289.61~326.59 | [5 empty] | 5
3.2.1DIPEA | 3.2.1 | DIPEA/N,N-二异丙基乙胺 | 129.24 | - | 6 | - | 79.64 | ±3.0% | 77.25~82.03 | 2.39 |  | 0 | 6 | 6
3.3.2DMF | 3.3.2 | DMF/N, N-二甲基甲酰胺 | 73.1 | 0.948 | - | 0.95 | 61.75 | ±6% | 58.05~65.46 | [5 empty] | 1
3.3.6DMF | 3.3.6 | DMF/N, N-二甲基甲酰胺 | 73.1 | 0.948 | - | 7.58 | 492.70 | ±6% | 463.14~522.26 |  | See below/见下行 |  |  |  | 8
|  |  | Qty Charged/实际投料量（kg）：1st： kg；2nd： kg；3rd： kg； | [12 empty] | 缺少激活罐洗涤
3.4.1DMF | 3.4.1 | DMF/N, N-二甲基甲酰胺 | 73.1 | 0.948 | - | 8.53 | 554.45 | ±6% | 521.18~587.72 | [5 empty] | 9
3.4.2Methanol | 3.4.2 | Methanol/甲醇 | 32.01 | - | 10 | - | 32.87 | ±3.0% | 31.88~33.86 | 0.99 |  | 0 | 10 | 10 |  | Ins 3.4.2 The standard batch Qty of Methanol/操作3.4.2 甲醇标准投料量 | sclRoundMV(convertToMeasuredValue( convertTo(PH:{Standard Batch Moles/投料总摩尔量}.{1 Value},"mol")* | ,"kg"),2,"HALF_UP") | #REF! | 2 | 1 | Update Ins 3.4.2 plan qty of Methanol/更新操作3.4.2 甲醇计划量 | updateWeighingPlanQuantity(" | -1", PH:{Standard batch Qty calculation/标准投料量计算-01}.{ | updateWeighingPlanQuantity("3.4.2-1", PH:{Standard batch Qty calculation/标准投料量计算-01}.{2 Value}) | Ins 3.4.2 Weighing of Methanol/甲醇称重
3.4.3DIPEA | 3.4.3 | DIPEA/N,N-二异丙基乙胺 | 129.24 | - | 5 | - | 66.36 | ±3.0% | 64.37~68.35 | 1.99 |  | 0 | 5 | 5 |  | Ins 3.4.3 The standard batch Qty of DIPEA/操作3.4.3 N,N-二异丙基乙胺标准投料量 | sclRoundMV(convertToMeasuredValue( convertTo(PH:{Standard Batch Moles/投料总摩尔量}.{1 Value},"mol")* | ,"kg"),2,"HALF_UP") | #REF! | 3 | 2 | Update Ins 3.4.3 plan qty of DIPEA/更新操作3.4.3 N,N-二异丙基乙胺计划量 | updateWeighingPlanQuantity(" | -3", PH:{Standard batch Qty calculation/标准投料量计算-01}.{ | updateWeighingPlanQuantity("3.4.3-3", PH:{Standard batch Qty calculation/标准投料量计算-01}.{3 Value}) | Ins 3.4.3 Weighing of DIPEA/N,N-二异丙基乙胺称重
3.4.6DMF | 3.4.6 | DMF/N, N-二甲基甲酰胺 | 73.1 | 0.948 | - | 7.58 | 492.70 | ±6% | 463.14~522.26 |  | See below/见下行 |  |  |  | 8
|  |  | Qty Charged/实际投料量（kg）：1st： kg；2nd： kg；3rd： kg； | [12 empty] | 缺少激活罐洗涤
（2）Fmoc-L-Thr(tBu)-OH/芴甲氧羰基-叔丁基-L-苏氨酸
3.5.120%piperidinesolution | 3.5.1 | 20% piperidine solution/20%哌啶溶液 | - | 0.931 | - | 7.44 | 483.60 | ±6% | 454.58~512.62 |  | See below/见下行 |  |  |  | 8 | 20%哌啶溶液密度待确认
3.5.4IPAC | 3.5.4 | IPAC/乙酸异丙酯 |  | 0.873 | - | 6.98 | 453.70 | ±6% | 426.48~480.92 |  | See below/见下行 |  |  |  | 8
Qty Charged/实际投料量（kg）：1st： kg；2nd： kg；3rd： kg；4th： kg；
3.5.5DMF | 3.5.5 | DMF/N, N-二甲基甲酰胺 | 73.1 | 0.948 | - | 7.58 | 492.70 | ±6% | 463.14~522.26 | [5 empty] | 8
3.5.7DMF | 3.5.7 | DMF/N, N-二甲基甲酰胺 | 73.1 | 0.948 | - | 7.58 | 492.70 | ±6% | 463.14~522.26 | [5 empty] | 8
3.6.1DMF | 3.6.1 | DMF/N, N-二甲基甲酰胺 | 73.1 | 0.948 | - | 3.79 | 246.35 | ±5% | 234.03~258.67 | [5 empty] | 4
3.6.2Fmoc-L-Thr(tBu)-OH | 1.3/3.6.2 | Fmoc-L-Thr(tBu)-OH/芴甲氧羰基-叔丁基-L-苏氨酸 | 397.46 | - | 2 | - | 81.64 | ±3.0% | 79.19~84.09 | 2.45 |  | 0 | 2 | 2 |  | Ins 1.3/3.6.2 The standard batch Qty of Fmoc-L-Thr(tBu)-OH/操作1.3（用于Ins.3.6.2）芴甲氧羰基-叔丁基-L-苏氨酸标准投料量 | sclRoundMV(convertToMeasuredValue( convertTo(PH:{Standard Batch Moles/投料总摩尔量}.{1 Value},"mol")* | ,"kg"),2,"HALF_UP") | #REF! | 4 | 3 | Update Ins 3.6.2 plan qty of Fmoc-L-Thr(tBu)-OH/更新操作3.6.2 芴甲氧羰基-叔丁基-L-苏氨酸计划量 | updateWeighingPlanQuantity(" | -1", PH:{Standard batch Qty calculation/标准投料量计算-01}.{ | updateWeighingPlanQuantity("3.6.2-1", PH:{Standard batch Qty calculation/标准投料量计算-01}.{4 Value}) | Ins 1.3 Dispense Fmoc-L-Thr(tBu)-OH/分装芴甲氧羰基-叔丁基-L-苏氨酸 | 3.6.2 Fmoc-L-Thr(tBu)-OH/芴甲氧羰基-叔丁基-L-苏氨酸
3.6.4PyBOP | 1.4/3.6.4 | PyBOP/1H-苯并三唑-1-基氧三吡咯烷基六氟磷酸盐 | 520.39 | - | 2 | - | 106.89 | ±3.0% | 103.68~110.10 | 3.21 |  | 0 | 2 | 2 |  | Ins 1.4/3.6.4 The standard batch Qty of PyBOP/操作1.4（用于Ins.3.6.4）1H-苯并三唑-1-基氧三吡咯烷基六氟磷酸盐标准投料量 | sclRoundMV(convertToMeasuredValue( convertTo(PH:{Standard Batch Moles/投料总摩尔量}.{1 Value},"mol")* | ,"kg"),2,"HALF_UP") | #REF! | 5 | 4 | Update Ins 3.6.4 plan qty of PyBOP/更新操作3.6.4 1H-苯并三唑-1-基氧三吡咯烷基六氟磷酸盐计划量 | updateWeighingPlanQuantity(" | -1", PH:{Standard batch Qty calculation/标准投料量计算-01}.{ | updateWeighingPlanQuantity("3.6.4-1", PH:{Standard batch Qty calculation/标准投料量计算-01}.{5 Value}) | Ins 1.4 Dispense PyBOP/分装1H-苯并三唑-1-基氧三吡咯烷基六氟磷酸盐 | 3.6.4 PyBOP/1H-苯并三唑-1-基氧三吡咯烷基六氟磷酸盐
3.6.5Oxymapure | 1.5/3.6.5 | Oxyma pure/2-肟氰乙酸乙酯 | 142.11 | - | 2 | - | 29.19 | ±3.0% | 28.31~30.07 | 0.88 |  | 0 | 2 | 2 |  | Ins 1.5/3.6.5 The standard batch Qty of Oxyma pure/操作1.5（用于Ins.3.6.5）2-肟氰乙酸乙酯标准投料量 | sclRoundMV(convertToMeasuredValue( convertTo(PH:{Standard Batch Moles/投料总摩尔量}.{1 Value},"mol")* | ,"kg"),2,"HALF_UP") | #REF! | 6 | 5 | Update Ins 3.6.5 plan qty of Oxyma pure/更新操作3.6.5 2-肟氰乙酸乙酯计划量 | updateWeighingPlanQuantity(" | -3", PH:{Standard batch Qty calculation/标准投料量计算-01}.{ | updateWeighingPlanQuantity("3.6.5-3", PH:{Standard batch Qty calculation/标准投料量计算-01}.{6 Value}) | Ins 1.5 Dispense Oxyma pure/分装2-肟氰乙酸乙酯 | 3.6.5 Oxyma pure/2-肟氰乙酸乙酯
3.6.6DMF | 3.6.6 | DMF/N, N-二甲基甲酰胺 | 73.1 | 0.948 | - | 0.95 | 61.75 | ±6% | 58.05~65.46 | [5 empty] | 1
3.6.7DIPEA | 3.6.7 | DIPEA/N,N-二异丙基乙胺 | 129.24 | - | 3 | - | 39.82 | ±3.0% | 38.63~41.01 | 1.19 |  | 0 | 3 | 3 |  | Ins 3.6.7 The standard batch Qty of DIPEA/操作3.6.7N,N-二异丙基乙胺标准投料量 | sclRoundMV(convertToMeasuredValue( convertTo(PH:{Standard Batch Moles/投料总摩尔量}.{1 Value},"mol")* | ,"kg"),2,"HALF_UP") | #REF! | 7 | 6 | Update Ins 3.6.7 plan qty of DIPEA/更新操作3.6.7 N,N-二异丙基乙胺计划量 | updateWeighingPlanQuantity(" | -1", PH:{Standard batch Qty calculation/标准投料量计算-01}.{ | updateWeighingPlanQuantity("3.6.7-1", PH:{Standard batch Qty calculation/标准投料量计算-01}.{7 Value})
3.7.1DMF | 3.7.1 | DMF/N, N-二甲基甲酰胺 | 73.1 | 0.948 | - | 2.84 | 184.60 | ±6% | 173.52~195.68 | [5 empty] | 3
3.7.3DMF | 3.7.3 | DMF/N, N-二甲基甲酰胺 | 73.1 | 0.948 | - | 0.95 | 61.75 | ±6% | 58.05~65.46 | [5 empty] | 1
3.7.7DMF | 3.7.7 | DMF/N, N-二甲基甲酰胺 | 73.1 | 0.948 | - | 7.58 | 492.70 | ±6% | 463.14~522.26 |  | See below/见下行 |  |  |  | 8
Qty Charged/实际投料量（kg）：1st： kg；2nd： kg；3rd： kg；
| （3）Fmoc-L-Ala-OH·H2O/芴甲氧羰基-L-丙氨酸一水合物 |  |  |  | -
3.8.120%piperidinesolution | 3.8.1 | 20% piperidine solution/20%哌啶溶液 | - | 0.931 | - | 7.44 | 483.60 | ±6% | 454.58~512.62 |  | See below/见下行 |  |  |  | 8
3.8.4IPAC | 3.8.4 | IPAC/乙酸异丙酯 | - | 0.873 | - | 6.98 | 453.70 | ±6% | 426.48~480.92 |  | See below/见下行 |  |  |  | 8
Qty Charged/实际投料量（kg）：1st： kg；2nd： kg；3rd： kg；
4th： kg；
3.8.5DMF | 3.8.5 | DMF/N, N-二甲基甲酰胺 | 73.1 | 0.948 | - | 7.58 | 492.70 | ±6% | 463.14~522.26 | [5 empty] | 8
3.8.7DMF | 3.8.7 | DMF/N, N-二甲基甲酰胺 | 73.1 | 0.948 | - | 7.58 | 492.70 | ±6% | 463.14~522.26 | [5 empty] | 8
3.9.1DMF | 3.9.1 | DMF/N, N-二甲基甲酰胺 | 73.1 | 0.948 | - | 5.69 | 369.85 | ±5% | 351.36~388.34 | [5 empty] | 6
3.9.2Fmoc-L-Ala-OH·H2O | 1.6/3.9.2 | Fmoc-L-Ala-OH·H2O/芴甲氧羰基-L-丙氨酸一水合物 | 329.35 | - | 2 | - | 67.65 | ±3.0% | 65.62~69.68 | 2.03 |  | 0 | 2 | 2 |  | Ins 1.6/3.9.2 The standard batch Qty of Fmoc-L-Ala-OH·H2O/操作1.6（用于Ins.3.9.2）芴甲氧羰基-L-丙氨酸一水合物标准投料量 | sclRoundMV(convertToMeasuredValue( convertTo(PH:{Standard Batch Moles/投料总摩尔量}.{1 Value},"mol")* | ,"kg"),2,"HALF_UP") | #REF! | 8 | 7 | Update Ins 3.9.2 plan qty of Fmoc-L-Ala-OH·H2O/更新操作3.9.2 芴甲氧羰基-L-丙氨酸一水合物计划量 | updateWeighingPlanQuantity(" | -1", PH:{Standard batch Qty calculation/标准投料量计算-01}.{ | updateWeighingPlanQuantity("3.9.2-1", PH:{Standard batch Qty calculation/标准投料量计算-01}.{8 Value}) | Ins 1.6 Dispense Fmoc-L-Ala-OH·H2O/分装芴甲氧羰基-L-丙氨酸一水合物 | 3.9.2 Fmoc-L-Ala-OH·H2O/芴甲氧羰基-L-丙氨酸一水合物
3.9.4Oxymapure | 1.7/3.9.4 | Oxyma pure/2-肟氰乙酸乙酯 | 142.11 | - | 2 | - | 29.19 | ±3.0% | 28.31~30.07 | 0.88 |  | 0 | 2 | 2 |  | Ins 1.7/3.9.4 The standard batch Qty of Oxyma pure/操作1.7（用于Ins.3.9.4）2-肟氰乙酸乙酯标准投料量 | sclRoundMV(convertToMeasuredValue( convertTo(PH:{Standard Batch Moles/投料总摩尔量}.{1 Value},"mol")* | ,"kg"),2,"HALF_UP") | #REF! | 9 | 8 | Update Ins 3.9.4 plan qty of Oxyma pure/更新操作3.9.4 2-肟氰乙酸乙酯计划量 | updateWeighingPlanQuantity(" | -1", PH:{Standard batch Qty calculation/标准投料量计算-01}.{ | updateWeighingPlanQuantity("3.9.4-1", PH:{Standard batch Qty calculation/标准投料量计算-01}.{9 Value}) | Ins 1.7 Dispense Oxyma pure/分装2-肟氰乙酸乙酯 | 3.9.4 Oxyma pure/2-肟氰乙酸乙酯
3.9.5DMF | 3.9.5 | DMF/N, N-二甲基甲酰胺 | 73.1 | 0.948 | - | 0.95 | 61.75 | ±6% | 58.05~65.46 | [5 empty] | 1
3.9.6DIC | 3.9.6 | DIC/N,N’-二异丙基碳二亚胺 | 126.2 | - | 2.2 | - | 28.51 | ±3.0% | 27.65~29.37 | 0.86 |  | 0 | 2.2 | 2.2
3.10.2DMF | 3.10.2 | DMF/N, N-二甲基甲酰胺 | 73.1 | 0.948 | - | 0.95 | 61.75 | ±6% | 58.05~65.46 | [5 empty] | 1
3.10.6DMF | 3.10.6 | DMF/N, N-二甲基甲酰胺 | 73.1 | 0.948 | - | 7.58 | 492.70 | ±6% | 463.14~522.26 |  | See below/见下行 |  |  |  | 8
Qty Charged/实际投料量（kg）：1st： kg；2nd： kg；3rd： kg；
（4）Fmoc-L-Cys(Trt)-OH/Fmoc-S-三苯甲基-L-半胱氨酸
3.11.120%piperidinesolution | 3.11.1 | 20% piperidine solution/20%哌啶溶液 | - | 0.931 | - | 7.44 | 483.60 | ±6% | 454.58~512.62 | [5 empty] | 8
3.11.4IPAC | 3.11.4 | IPAC/乙酸异丙酯 |  | 0.873 | - | 6.98 | 453.70 | ±6% | 426.48~480.92 |  | See below/见下行 |  |  |  | 8
Qty Charged/实际投料量（kg）：1st： kg；2nd： kg；3rd： kg；
4th： kg；
3.11.5DMF | 3.11.5 | DMF/N, N-二甲基甲酰胺 | 73.1 | 0.948 | - | 7.58 | 492.70 | ±6% | 463.14~522.26 | [5 empty] | 8
3.11.7DMF | 3.11.7 | DMF/N, N-二甲基甲酰胺 | 73.1 | 0.948 | - | 7.58 | 492.70 | ±6% | 463.14~522.26 | [5 empty] | 8
3.12.1DMF | 3.12.1 | DMF/N, N-二甲基甲酰胺 | 73.1 | 0.948 | - | 5.69 | 369.85 | ±5% | 351.36~388.34 | [5 empty] | 6
3.12.2Fmoc-L-Cys(Trt)-OH | 1.8/3.12.2 | Fmoc-L-Cys(Trt)-OH/Fmoc-S-三苯甲基-L-半胱氨酸 | 585.71 | - | 2 | - | 120.3 | ±3.0% | 116.69~123.91 | 3.61 |  | 0 | 2 | 2 |  | Ins 1.8/3.12.2 The standard batch Qty of Fmoc-L-Cys(Trt)-OH/操作1.8（用于Ins.3.12.2）Fmoc-S-三苯甲基-L-半胱氨酸标准投料量 | sclRoundMV(convertToMeasuredValue( convertTo(PH:{Standard Batch Moles/投料总摩尔量}.{1 Value},"mol")* | ,"kg"),2,"HALF_UP") | #REF! | 10 | 9 | Update Ins 3.12.2 plan qty of Fmoc-L-Cys(Trt)-OH/更新操作3.12.2 Fmoc-S-三苯甲基-L-半胱氨酸计划量 | updateWeighingPlanQuantity(" | -1", PH:{Standard batch Qty calculation/标准投料量计算-01}.{ | updateWeighingPlanQuantity("3.12.2-1", PH:{Standard batch Qty calculation/标准投料量计算-01}.{10 Value}) | Ins 1.8 Dispense Fmoc-L-Cys(Trt)-OH/分装Fmoc-S-三苯甲基-L-半胱氨酸 | 3.12.2 Fmoc-L-Cys(Trt)-OH/Fmoc-S-三苯甲基-L-半胱氨酸
3.12.3Oxymapure | 1.9/3.12.3 | Oxyma pure/2-肟氰乙酸乙酯 | 142.11 | - | 3 | - | 43.78 | ±3.0% | 42.47~45.09 | 1.31 |  | 0 | 3 | 3 |  | Ins 1.9/3.12.3 The standard batch Qty of Oxyma pure/操作1.9（用于Ins.3.12.3）2-肟氰乙酸乙酯标准投料量 | sclRoundMV(convertToMeasuredValue( convertTo(PH:{Standard Batch Moles/投料总摩尔量}.{1 Value},"mol")* | ,"kg"),2,"HALF_UP") | #REF! | 11 | 10 | Update Ins 3.12.3 plan qty of Oxyma pure/更新操作3.12.3 2-肟氰乙酸乙酯计划量 | updateWeighingPlanQuantity(" | -1", PH:{Standard batch Qty calculation/标准投料量计算-01}.{ | updateWeighingPlanQuantity("3.12.3-1", PH:{Standard batch Qty calculation/标准投料量计算-01}.{11 Value}) | Ins 1.9 Dispense Oxyma pure/分装2-肟氰乙酸乙酯 | 3.12.3 Oxyma pure/2-肟氰乙酸乙酯
3.12.4DMF | 3.12.4 | DMF/N, N-二甲基甲酰胺 | 73.1 | 0.948 | - | 0.95 | 61.75 | ±6% | 58.05~65.46 | [5 empty] | 1
3.13.2DMF | 3.13.2 | DMF/N, N-二甲基甲酰胺 | 73.1 | 0.948 | - | 0.95 | 61.75 | ±6% | 58.05~65.46 | [5 empty] | 1
3.13.3DMF | 3.13.3 | DMF/N, N-二甲基甲酰胺 | 73.1 | 0.948 | - | 0.95 | 61.75 | ±6% | 58.05~65.46 | [5 empty] | 1 | Ins 3.13.3 The standard batch Qty of DMF/操作3.13.3N, N-二甲基甲酰胺标准投料量 | sclRoundMV(convertToMeasuredValue( convertTo(PH:{Standard Batch Moles/投料总摩尔量}.{1 Value},"mol")* | ,"kg"),2,"HALF_UP") | #REF! | 12 | 11 | Update Ins 3.13.3 plan qty of DMF/更新操作3.13.3 N, N-二甲基甲酰胺计划量 | updateWeighingPlanQuantity(" | -1", PH:{Standard batch Qty calculation/标准投料量计算-02}.{ | updateWeighingPlanQuantity("3.13.3-1", PH:{Standard batch Qty calculation/标准投料量计算-02}.{12 Value}) | Ins 3.13.3 Weighing of DMF/N, N-二甲基甲酰胺称重
3.13.3DIC | 3.13.3 | DIC/N,N'-二异丙基碳二亚胺 | 126.2 | - | 3.3 | - | 42.77 | ±3.0% | 41.49~44.05 | 1.28 |  | 0 | 3.3 | 3.3 |  | Ins 3.13.3 The standard batch Qty of DIC/操作3.13.3N,N'-二异丙基碳二亚胺标准投料量 | sclRoundMV(convertToMeasuredValue( convertTo(PH:{Standard Batch Moles/投料总摩尔量}.{1 Value},"mol")* | ,"kg"),2,"HALF_UP") | #REF! | 13 | 12 | Update Ins 3.13.3 plan qty of DIC/更新操作3.13.3 N,N'-二异丙基碳二亚胺计划量 | updateWeighingPlanQuantity(" | -3", PH:{Standard batch Qty calculation/标准投料量计算-02}.{ | updateWeighingPlanQuantity("3.13.3-3", PH:{Standard batch Qty calculation/标准投料量计算-02}.{13 Value}) | Ins 3.13.3 Weighing of DIC/N,N'-二异丙基碳二亚胺称重
3.13.10DMF | 3.13.10 | DMF/N, N-二甲基甲酰胺 | 73.1 | 0.948 | - | 7.58 | 492.70 | ±6% | 463.14~522.26 |  | See below/见下行 |  |  |  | 8
Qty Charged/实际投料量（kg）：1st： kg；2nd： kg；3rd： kg；
（5）Fmoc-L-Thr(tBu)-OH/芴甲氧羰基-叔丁基-L-苏氨酸
3.14.120%piperidinesolution | 3.14.1 | 20% piperidine solution/20%哌啶溶液 | - | 0.931 | - | 7.44 | 483.60 | ±6% | 454.58~512.62 | [5 empty] | 8
3.14.4IPAC | 3.14.4 | IPAC/乙酸异丙酯 |  | 0.873 | - | 6.98 | 453.70 | ±6% | 426.48~480.92 |  | See below/见下行 |  |  |  | 8
Qty Charged/实际投料量（kg）：1st： kg；2nd： kg；3rd： kg；
4th： kg；
3.14.5DMF | 3.14.5 | DMF/N, N-二甲基甲酰胺 | 73.1 | 0.948 | - | 7.58 | 492.70 | ±6% | 463.14~522.26 | [5 empty] | 8
3.14.7DMF | 3.14.7 | DMF/N, N-二甲基甲酰胺 | 73.1 | 0.948 | - | 7.58 | 492.70 | ±6% | 463.14~522.26 | [5 empty] | 8
3.15.1DMF | 3.15.1 | DMF/N, N-二甲基甲酰胺 | 73.1 | 0.948 | - | 5.69 | 369.85 | ±5% | 351.36~388.34 | [5 empty] | 6
3.15.2Fmoc-L-Thr(tBu)-OH | 1.10/3.15.2 | Fmoc-L-Thr(tBu)-OH/芴甲氧羰基-叔丁基-L-苏氨酸 | 397.46 | - | 2 | - | 81.64 | ±3.0% | 79.19~84.09 | 2.45 |  | 0 | 2 | 2 |  | Ins 1.10/3.15.2 The standard batch Qty of Fmoc-L-Thr(tBu)-OH/操作1.10（用于Ins.3.15.2）芴甲氧羰基-叔丁基-L-苏氨酸标准投料量 | sclRoundMV(convertToMeasuredValue( convertTo(PH:{Standard Batch Moles/投料总摩尔量}.{1 Value},"mol")* | ,"kg"),2,"HALF_UP") | #REF! | 14 | 13 | Update Ins 3.15.2 plan qty of Fmoc-L-Thr(tBu)-OH/更新操作3.15.2 芴甲氧羰基-叔丁基-L-苏氨酸计划量 | updateWeighingPlanQuantity(" | -1", PH:{Standard batch Qty calculation/标准投料量计算-02}.{ | updateWeighingPlanQuantity("3.15.2-1", PH:{Standard batch Qty calculation/标准投料量计算-02}.{14 Value}) | Ins 1.10 Dispense Fmoc-L-Thr(tBu)-OH/分装芴甲氧羰基-叔丁基-L-苏氨酸 | 3.15.2 Fmoc-L-Thr(tBu)-OH/芴甲氧羰基-叔丁基-L-苏氨酸
3.15.4Oxymapure | 1.11/3.15.4 | Oxyma pure/2-肟氰乙酸乙酯 | 142.11 | - | 2 | - | 29.19 | ±3.0% | 28.31~30.07 | 0.88 |  | 0 | 2 | 2 |  | Ins 1.11/3.15.4 The standard batch Qty of Oxyma pure/操作1.11（用于Ins.3.15.4）2-肟氰乙酸乙酯标准投料量 | sclRoundMV(convertToMeasuredValue( convertTo(PH:{Standard Batch Moles/投料总摩尔量}.{1 Value},"mol")* | ,"kg"),2,"HALF_UP") | #REF! | 15 | 14 | Update Ins 3.15.4 plan qty of Oxyma pure/更新操作3.15.4 2-肟氰乙酸乙酯计划量 | updateWeighingPlanQuantity(" | -1", PH:{Standard batch Qty calculation/标准投料量计算-02}.{ | updateWeighingPlanQuantity("3.15.4-1", PH:{Standard batch Qty calculation/标准投料量计算-02}.{15 Value}) | Ins 1.11 Dispense Oxyma pure/分装2-肟氰乙酸乙酯 | 3.15.4 Oxyma pure/2-肟氰乙酸乙酯
3.15.5DMF | 3.15.5 | DMF/N, N-二甲基甲酰胺 | 73.1 | 0.948 | - | 0.95 | 61.75 | ±6% | 58.05~65.46 | [5 empty] | 1
3.15.6DIC | 3.15.6 | DIC/N,N’-二异丙基碳二亚胺 | 126.2 | - | 2.2 | - | 28.51 | ±3.0% | 27.65~29.37 | 0.86 |  | 0 | 2.2 | 2.2
3.16.2DMF | 3.16.2 | DMF/N, N-二甲基甲酰胺 | 73.1 | 0.948 | - | 0.95 | 61.75 | ±6% | 58.05~65.46 | [5 empty] | 1
3.16.6DMF | 3.16.6 | DMF/N, N-二甲基甲酰胺 | 73.1 | 0.948 | - | 7.58 | 492.70 | ±6% | 463.14~522.26 |  | See below/见下行 |  |  |  | 8
Qty Charged/实际投料量（kg）：1st： kg；2nd： kg；3rd： kg；
（6）Fmoc-L-Ala-OH·H2O/芴甲氧羰基-L-丙氨酸一水合物
3.17.120%piperidinesolution | 3.17.1 | 20% piperidine solution/20%哌啶溶液 | - | 0.931 | - | 7.44 | 483.60 | ±6% | 454.58~512.62 | [5 empty] | 8
3.17.4IPAC | 3.17.4 | IPAC/乙酸异丙酯 |  | 0.873 | - | 6.98 | 453.70 | ±6% | 426.48~480.92 |  | See below/见下行 |  |  |  | 8
Qty Charged/实际投料量（kg）：1st： kg；2nd： kg；3rd： kg；
4th： kg；
3.17.5DMF | 3.17.5 | DMF/N, N-二甲基甲酰胺 | 73.1 | 0.948 | - | 7.58 | 492.70 | ±6% | 463.14~522.26 | [5 empty] | 8
3.17.7DMF | 3.17.7 | DMF/N, N-二甲基甲酰胺 | 73.1 | 0.948 | - | 7.58 | 492.70 | ±6% | 463.14~522.26 | [5 empty] | 8
3.18.1DMF | 3.18.1 | DMF/N, N-二甲基甲酰胺 | 73.1 | 0.948 | - | 5.69 | 369.85 | ±5% | 351.36~388.34 | [5 empty] | 6
3.18.2Fmoc-L-Ala-OH·H2O | 1.12/3.18.2 | Fmoc-L-Ala-OH·H2O/芴甲氧羰基-L-丙氨酸一水合物 | 329.35 | - | 2 | - | 67.65 | ±3.0% | 65.62~69.68 | 2.03 |  | 0 | 2 | 2 |  | Ins 1.12/3.18.2 The standard batch Qty of Fmoc-L-Ala-OH·H2O/操作1.12（用于Ins.3.18.2）芴甲氧羰基-L-丙氨酸一水合物标准投料量 | sclRoundMV(convertToMeasuredValue( convertTo(PH:{Standard Batch Moles/投料总摩尔量}.{1 Value},"mol")* | ,"kg"),2,"HALF_UP") | #REF! | 16 | 15 | Update Ins 3.18.2 plan qty of Fmoc-L-Ala-OH·H2O/更新操作3.18.2 芴甲氧羰基-L-丙氨酸一水合物计划量 | updateWeighingPlanQuantity(" | -1", PH:{Standard batch Qty calculation/标准投料量计算-02}.{ | updateWeighingPlanQuantity("3.18.2-1", PH:{Standard batch Qty calculation/标准投料量计算-02}.{16 Value}) | Ins 1.12 Dispense Fmoc-L-Ala-OH·H2O/分装芴甲氧羰基-L-丙氨酸一水合物 | 3.18.2 Fmoc-L-Ala-OH·H2O/芴甲氧羰基-L-丙氨酸一水合物
3.18.4Oxymapure | 1.13/3.18.4 | Oxyma pure/2-肟氰乙酸乙酯 | 142.11 | - | 2 | - | 29.19 | ±3.0% | 28.31~30.07 | 0.88 |  | 0 | 2 | 2 |  | Ins 1.13/3.18.4 The standard batch Qty of Oxyma pure/操作1.13（用于Ins.3.18.4）2-肟氰乙酸乙酯标准投料量 | sclRoundMV(convertToMeasuredValue( convertTo(PH:{Standard Batch Moles/投料总摩尔量}.{1 Value},"mol")* | ,"kg"),2,"HALF_UP") | #REF! | 17 | 16 | Update Ins 3.18.4 plan qty of Oxyma pure/更新操作3.18.4 2-肟氰乙酸乙酯计划量 | updateWeighingPlanQuantity(" | -1", PH:{Standard batch Qty calculation/标准投料量计算-02}.{ | updateWeighingPlanQuantity("3.18.4-1", PH:{Standard batch Qty calculation/标准投料量计算-02}.{17 Value}) | Ins 1.13 Dispense Oxyma pure/分装2-肟氰乙酸乙酯 | 3.18.4 Oxyma pure/2-肟氰乙酸乙酯
3.18.5DMF | 3.18.5 | DMF/N, N-二甲基甲酰胺 | 73.1 | 0.948 | - | 0.95 | 61.75 | ±6% | 58.05~65.46 | [5 empty] | 1
3.18.6DIC | 3.18.6 | DIC/N,N’-二异丙基碳二亚胺 | 126.2 | - | 2.2 | - | 28.51 | ±3.0% | 27.65~29.37 | 0.86 |  | 0 | 2.2 | 2.2
3.19.2DMF | 3.19.2 | DMF/N, N-二甲基甲酰胺 | 73.1 | 0.948 | - | 0.95 | 61.75 | ±6% | 58.05~65.46 | [5 empty] | 1
3.19.6DMF | 3.19.6 | DMF/N, N-二甲基甲酰胺 | 73.1 | 0.948 | - | 9.48 | 616.20 | ±6% | 579.23~653.17 |  | See below/见下行 |  |  |  | 10
Qty Charged/实际投料量（kg）：1st： kg；2nd： kg；3rd： kg；
（7）Fmoc-L-Thr(tBu)-OH/芴甲氧羰基-叔丁基-L-苏氨酸
3.20.120%piperidinesolution | 3.20.1 | 20% piperidine solution/20%哌啶溶液 | - | 0.931 | - | 7.44 | 483.60 | ±6% | 454.58~512.62 |  | See below/见下行 |  |  |  | 8
3.20.4IPAC | 3.20.4 | IPAC/乙酸异丙酯 |  | 0.873 | - | 8.73 | 567.45 | ±6% | 533.40~601.50 |  | See below/见下行 |  |  |  | 10
Qty Charged/实际投料量（kg）：1st： kg；2nd： kg；3rd： kg；
4th： kg；
3.20.5DMF | 3.20.5 | DMF/N, N-二甲基甲酰胺 | 73.1 | 0.948 | - | 9.48 | 616.20 | ±6% | 579.23~653.17 | [5 empty] | 10
3.20.7DMF | 3.20.7 | DMF/N, N-二甲基甲酰胺 | 73.1 | 0.948 | - | 9.48 | 616.20 | ±6% | 579.23~653.17 | [5 empty] | 10
3.21.1DMF | 3.21.1 | DMF/N, N-二甲基甲酰胺 | 73.1 | 0.948 | - | 5.69 | 369.85 | ±5% | 351.36~388.34 | [5 empty] | 6
3.21.2Fmoc-L-Thr(tBu)-OH | 1.14/3.21.2 | Fmoc-L-Thr(tBu)-OH/芴甲氧羰基-叔丁基-L-苏氨酸 | 397.46 | - | 2 | - | 81.64 | ±3.0% | 79.19~84.09 | 2.45 |  | 0 | 2 | 2 |  | Ins 1.14/3.21.2 The standard batch Qty of Fmoc-L-Thr(tBu)-OH/操作1.14（用于Ins.3.21.2）芴甲氧羰基-叔丁基-L-苏氨酸标准投料量 | sclRoundMV(convertToMeasuredValue( convertTo(PH:{Standard Batch Moles/投料总摩尔量}.{1 Value},"mol")* | ,"kg"),2,"HALF_UP") | #REF! | 18 | 17 | Update Ins 3.21.2 plan qty of Fmoc-L-Thr(tBu)-OH/更新操作3.21.2 芴甲氧羰基-叔丁基-L-苏氨酸计划量 | updateWeighingPlanQuantity(" | -1", PH:{Standard batch Qty calculation/标准投料量计算-02}.{ | updateWeighingPlanQuantity("3.21.2-1", PH:{Standard batch Qty calculation/标准投料量计算-02}.{18 Value}) | Ins 1.14 Dispense Fmoc-L-Thr(tBu)-OH/分装芴甲氧羰基-叔丁基-L-苏氨酸 | 3.21.2 Fmoc-L-Thr(tBu)-OH/芴甲氧羰基-叔丁基-L-苏氨酸
3.21.4Oxymapure | 1.15/3.21.4 | Oxyma pure/2-肟氰乙酸乙酯 | 142.11 | - | 2 | - | 29.19 | ±3.0% | 28.31~30.07 | 0.88 |  | 0 | 2 | 2 |  | Ins 1.15/3.21.4 The standard batch Qty of Oxyma pure/操作1.15（用于Ins.3.21.4）2-肟氰乙酸乙酯标准投料量 | sclRoundMV(convertToMeasuredValue( convertTo(PH:{Standard Batch Moles/投料总摩尔量}.{1 Value},"mol")* | ,"kg"),2,"HALF_UP") | #REF! | 19 | 18 | Update Ins 3.21.4 plan qty of Oxyma pure/更新操作3.21.4 2-肟氰乙酸乙酯计划量 | updateWeighingPlanQuantity(" | -1", PH:{Standard batch Qty calculation/标准投料量计算-02}.{ | updateWeighingPlanQuantity("3.21.4-1", PH:{Standard batch Qty calculation/标准投料量计算-02}.{19 Value}) | Ins 1.15 Dispense Oxyma pure/分装2-肟氰乙酸乙酯 | 3.21.4 Oxyma pure/2-肟氰乙酸乙酯
3.21.5DMF | 3.21.5 | DMF/N, N-二甲基甲酰胺 | 73.1 | 0.948 | - | 0.95 | 61.75 | ±6% | 58.05~65.46 | [5 empty] | 1
3.21.6DIC | 3.21.6 | DIC/N,N’-二异丙基碳二亚胺 | 126.2 | - | 2.2 | - | 28.51 | ±3.0% | 27.65~29.37 | 0.86 |  | 0 | 2.2 | 2.2
3.22.2DMF | 3.22.2 | DMF/N, N-二甲基甲酰胺 | 73.1 | 0.948 | - | 0.95 | 61.75 | ±6% | 58.05~65.46 | [5 empty] | 1
3.22.6DMF | 3.22.6 | DMF/N, N-二甲基甲酰胺 | 73.1 | 0.948 | - | 9.48 | 616.20 | ±6% | 579.23~653.17 |  | See below/见下行 |  |  |  | 10
Qty Charged/实际投料量（kg）：1st： kg；2nd： kg；3rd： kg；
（8）Fmoc-L-Asn(Trt)-OH/Fmoc-N-三苯甲基-L-天冬酰胺
3.23.120%piperidinesolution | 3.23.1 | 20% piperidine solution/20%哌啶溶液 | - | 0.931 | - | 7.44 | 483.60 | ±6% | 454.58~512.62 |  | See below/见下行 |  |  |  | 8
3.23.4IPAC | 3.23.4 | IPAC/乙酸异丙酯 |  | 0.873 | - | 8.73 | 567.45 | ±6% | 533.40~601.50 |  | See below/见下行 |  |  |  | 10
Qty Charged/实际投料量（kg）：1st： kg；2nd： kg；3rd： kg；
4th： kg；
3.23.5DMF | 3.23.5 | DMF/N, N-二甲基甲酰胺 | 73.1 | 0.948 | - | 9.48 | 616.20 | ±6% | 579.23~653.17 | [5 empty] | 10
3.23.7DMF | 3.23.7 | DMF/N, N-二甲基甲酰胺 | 73.1 | 0.948 | - | 9.48 | 616.20 | ±6% | 579.23~653.17 | [5 empty] | 10
3.24.1DMF | 3.24.1 | DMF/N, N-二甲基甲酰胺 | 73.1 | 0.948 | - | 5.69 | 369.85 | ±5% | 351.36~388.34 | [5 empty] | 6
3.24.2Fmoc-L-Asn(Trt)-OH | 1.16/3.24.2 | Fmoc-L-Asn(Trt)-OH/Fmoc-N-三苯甲基-L-天冬酰胺 | 596.67 | - | 2 | - | 122.56 | ±3.0% | 118.88~126.24 | 3.68 |  | 0 | 2 | 2 |  | Ins 1.16/3.24.2 The standard batch Qty of Fmoc-L-Asn(Trt)-OH/操作1.16（用于Ins.3.24.2）Fmoc-N-三苯甲基-L-天冬酰胺标准投料量 | sclRoundMV(convertToMeasuredValue( convertTo(PH:{Standard Batch Moles/投料总摩尔量}.{1 Value},"mol")* | ,"kg"),2,"HALF_UP") | #REF! | 20 | 19 | Update Ins 3.24.2 plan qty of Fmoc-L-Asn(Trt)-OH/更新操作3.24.2 Fmoc-N-三苯甲基-L-天冬酰胺计划量 | updateWeighingPlanQuantity(" | -1", PH:{Standard batch Qty calculation/标准投料量计算-02}.{ | updateWeighingPlanQuantity("3.24.2-1", PH:{Standard batch Qty calculation/标准投料量计算-02}.{20 Value}) | Ins 1.16 Dispense Fmoc-L-Asn(Trt)-OH/分装Fmoc-N-三苯甲基-L-天冬酰胺 | 3.24.2 Fmoc-L-Asn(Trt)-OH/Fmoc-N-三苯甲基-L-天冬酰胺
3.24.4Oxymapure | 1.17/3.24.4 | Oxyma pure/2-肟氰乙酸乙酯 | 142.11 | - | 2 | - | 29.19 | ±3.0% | 28.31~30.07 | 0.88 |  | 0 | 2 | 2 |  | Ins 1.17/3.24.4 The standard batch Qty of Oxyma pure/操作1.17（用于Ins.3.24.4）2-肟氰乙酸乙酯标准投料量 | sclRoundMV(convertToMeasuredValue( convertTo(PH:{Standard Batch Moles/投料总摩尔量}.{1 Value},"mol")* | ,"kg"),2,"HALF_UP") | #REF! | 21 | 20 | Update Ins 3.24.4 plan qty of Oxyma pure/更新操作3.24.4 2-肟氰乙酸乙酯计划量 | updateWeighingPlanQuantity(" | -1", PH:{Standard batch Qty calculation/标准投料量计算-02}.{ | updateWeighingPlanQuantity("3.24.4-1", PH:{Standard batch Qty calculation/标准投料量计算-02}.{21 Value}) | Ins 1.17 Dispense Oxyma pure/分装2-肟氰乙酸乙酯 | 3.24.4 Oxyma pure/2-肟氰乙酸乙酯
3.24.5DMF | 3.24.5 | DMF/N, N-二甲基甲酰胺 | 73.1 | 0.948 | - | 0.95 | 61.75 | ±6% | 58.05~65.46 | [5 empty] | 1
3.24.6DIC | 3.24.6 | DIC/N,N’-二异丙基碳二亚胺 | 126.2 | - | 2.2 | - | 28.51 | ±3.0% | 27.65~29.37 | 0.86 |  | 0 | 2.2 | 2.2
3.25.2DMF | 3.25.2 | DMF/N, N-二甲基甲酰胺 | 73.1 | 0.948 | - | 0.95 | 61.75 | ±6% | 58.05~65.46 | [5 empty] | 1
3.25.6DMF | 3.25.6 | DMF/N, N-二甲基甲酰胺 | 73.1 | 0.948 | - | 9.48 | 616.20 | ±6% | 579.23~653.17 |  | See below/见下行 |  |  |  | 10
Qty Charged/实际投料量（kg）：1st： kg；2nd： kg；3rd： kg；
（9）Fmoc-L-Cys(Trt)-OH/Fmoc-S-三苯甲基-L-半胱氨酸
3.26.120%piperidinesolution | 3.26.1 | 20% piperidine solution/20%哌啶溶液 | - | 0.931 | - | 7.44 | 483.60 | ±6% | 454.58~512.62 |  | See below/见下行 |  |  |  | 8
3.26.4IPAC | 3.26.4 | IPAC/乙酸异丙酯 |  | 0.873 | - | 8.73 | 567.45 | ±6% | 533.40~601.50 |  | See below/见下行 |  |  |  | 10
Qty Charged/实际投料量（kg）：1st： kg；2nd： kg；3rd： kg；
4th： kg；
3.26.5DMF | 3.26.5 | DMF/N, N-二甲基甲酰胺 | 73.1 | 0.948 | - | 9.48 | 616.20 | ±6% | 579.23~653.17 |  | See below/见下行 |  |  |  | 10
3.26.7DMF | 3.26.7 | DMF/N, N-二甲基甲酰胺 | 73.1 | 0.948 | - | 9.48 | 616.20 | ±6% | 579.23~653.17 |  | See below/见下行 |  |  |  | 10
3.27.1DMF | 3.27.1 | DMF/N, N-二甲基甲酰胺 | 73.1 | 0.948 | - | 5.69 | 369.85 | ±5% | 351.36~388.34 | [5 empty] | 6
3.27.2Fmoc-L-Cys(Trt)-OH | 1.18/3.27.2 | Fmoc-L-Cys(Trt)-OH/Fmoc-S-三苯甲基-L-半胱氨酸 | 585.71 | - | 2 | - | 120.3 | ±3.0% | 116.69~123.91 | 3.61 |  | 0 | 2 | 2 |  | Ins 1.18/3.27.2 The standard batch Qty of Fmoc-L-Cys(Trt)-OH/操作1.18（用于Ins.3.27.2）Fmoc-S-三苯甲基-L-半胱氨酸标准投料量 | sclRoundMV(convertToMeasuredValue( convertTo(PH:{Standard Batch Moles/投料总摩尔量}.{1 Value},"mol")* | ,"kg"),2,"HALF_UP") | #REF! | 22 | 21 | Update Ins 3.27.2 plan qty of Fmoc-L-Cys(Trt)-OH/更新操作3.27.2 Fmoc-S-三苯甲基-L-半胱氨酸计划量 | updateWeighingPlanQuantity(" | -1", PH:{Standard batch Qty calculation/标准投料量计算-03}.{ | updateWeighingPlanQuantity("3.27.2-1", PH:{Standard batch Qty calculation/标准投料量计算-03}.{22 Value}) | Ins 1.18 Dispense Fmoc-L-Cys(Trt)-OH/分装Fmoc-S-三苯甲基-L-半胱氨酸 | 3.27.2 Fmoc-L-Cys(Trt)-OH/Fmoc-S-三苯甲基-L-半胱氨酸
3.27.3Oxymapure | 1.19/3.27.3 | Oxyma pure/2-肟氰乙酸乙酯 | 142.11 | - | 3 | - | 43.78 | ±3.0% | 42.47~45.09 | 1.31 |  | 0 | 3 | 3 |  | Ins 1.19/3.27.3 The standard batch Qty of Oxyma pure/操作1.19（用于Ins.3.27.3）2-肟氰乙酸乙酯标准投料量 | sclRoundMV(convertToMeasuredValue( convertTo(PH:{Standard Batch Moles/投料总摩尔量}.{1 Value},"mol")* | ,"kg"),2,"HALF_UP") | #REF! | 23 | 22 | Update Ins 3.27.3 plan qty of Oxyma pure/更新操作3.27.3 2-肟氰乙酸乙酯计划量 | updateWeighingPlanQuantity(" | -1", PH:{Standard batch Qty calculation/标准投料量计算-03}.{ | updateWeighingPlanQuantity("3.27.3-1", PH:{Standard batch Qty calculation/标准投料量计算-03}.{23 Value}) | Ins 1.19 Dispense Oxyma pure/分装2-肟氰乙酸乙酯 | 3.27.3 Oxyma pure/2-肟氰乙酸乙酯
3.27.4DMF | 3.27.4 | DMF/N, N-二甲基甲酰胺 | 73.1 | 0.948 | - | 0.95 | 61.75 | ±6% | 58.05~65.46 | [5 empty] | 1
3.28.2DMF | 3.28.2 | DMF/N, N-二甲基甲酰胺 | 73.1 | 0.948 | - | 0.95 | 61.75 | ±6% | 58.05~65.46 | [5 empty] | 1
3.28.3DMF | 3.28.3 | DMF/N, N-二甲基甲酰胺 | 73.1 | 0.948 | - | 0.95 | 61.75 | ±6% | 58.05~65.46 | [5 empty] | 1 | Ins 3.28.3 The standard batch Qty of DMF/操作3.28.3N, N-二甲基甲酰胺标准投料量 | sclRoundMV(convertToMeasuredValue( convertTo(PH:{Standard Batch Moles/投料总摩尔量}.{1 Value},"mol")* | ,"kg"),2,"HALF_UP") | #REF! | 24 | 23 | Update Ins 3.28.3 plan qty of DMF/更新操作3.28.3 N, N-二甲基甲酰胺计划量 | updateWeighingPlanQuantity(" | -1", PH:{Standard batch Qty calculation/标准投料量计算-03}.{ | updateWeighingPlanQuantity("3.28.3-1", PH:{Standard batch Qty calculation/标准投料量计算-03}.{24 Value}) | Ins 3.28.3 Weighing of DMF/N, N-二甲基甲酰胺称重
3.28.3DIC | 3.28.3 | DIC/N,N'-二异丙基碳二亚胺 | 126.2 | - | 3.3 | - | 42.77 | ±3.0% | 41.49~44.05 | 1.28 |  | 0 | 3.3 | 3.3 |  | Ins 3.28.3 The standard batch Qty of DIC/操作3.28.3N,N'-二异丙基碳二亚胺标准投料量 | sclRoundMV(convertToMeasuredValue( convertTo(PH:{Standard Batch Moles/投料总摩尔量}.{1 Value},"mol")* | ,"kg"),2,"HALF_UP") | #REF! | 25 | 24 | Update Ins 3.28.3 plan qty of DIC/更新操作3.28.3 N,N'-二异丙基碳二亚胺计划量 | updateWeighingPlanQuantity(" | -3", PH:{Standard batch Qty calculation/标准投料量计算-03}.{ | updateWeighingPlanQuantity("3.28.3-3", PH:{Standard batch Qty calculation/标准投料量计算-03}.{25 Value}) | Ins 3.28.3 Weighing of DIC/N,N'-二异丙基碳二亚胺称重
3.28.10DMF | 3.28.10 | DMF/N, N-二甲基甲酰胺 | 73.1 | 0.948 | - | 9.48 | 616.20 | ±6% | 579.23~653.17 |  | See below/见下行 |  |  |  | 10
Qty Charged/实际投料量（kg）：1st： kg；2nd： kg；3rd： kg；
（10）Boc-Glu(tBu)-OH/Boc-L-谷氨酸-1-叔丁酯
3.29.120%piperidinesolution | 3.29.1 | 20% piperidine solution/20%哌啶溶液 | - | 0.931 | - | 7.44 | 483.60 | ±6% | 454.58~512.62 |  | See below/见下行 |  |  |  | 8
3.29.4IPAC | 3.29.4 | IPAC/乙酸异丙酯 |  | 0.873 | - | 8.73 | 567.45 | ±6% | 533.40~601.50 |  | See below/见下行 |  |  |  | 10
Qty Charged/实际投料量（kg）：1st： kg；2nd： kg；3rd： kg；
4th： kg；
3.29.5DMF | 3.29.5 | DMF/N, N-二甲基甲酰胺 | 73.1 | 0.948 | - | 9.48 | 616.20 | ±6% | 579.23~653.17 |  | See below/见下行 |  |  |  | 10
3.29.7DMF | 3.29.7 | DMF/N, N-二甲基甲酰胺 | 73.1 | 0.948 | - | 9.48 | 616.20 | ±6% | 579.23~653.17 |  | See below/见下行 |  |  |  | 10
3.30.1DMF | 3.30.1 | DMF/N, N-二甲基甲酰胺 | 73.1 | 0.948 | - | 5.69 | 369.85 | ±5% | 351.36~388.34 | [5 empty] | 6
3.30.2Boc-L-Glu-OtBu | 1.20/3.30.2 | Boc-L-Glu-OtBu/Boc-L-谷氨酸-1-叔丁酯 | 303.35 | - | 2 | - | 62.31 | ±3.0% | 60.44~64.18 | 1.87 |  | 7.1054e-15 | 2 | 2 |  | Ins 1.20/3.30.2 The standard batch Qty of Boc-L-Glu-OtBu/操作1.20（用于Ins.3.30.2）Boc-L-谷氨酸-1-叔丁酯标准投料量 | sclRoundMV(convertToMeasuredValue( convertTo(PH:{Standard Batch Moles/投料总摩尔量}.{1 Value},"mol")* | ,"kg"),2,"HALF_UP") | #REF! | 26 | 25 | Update Ins 3.30.2 plan qty of Boc-L-Glu-OtBu/更新操作3.30.2 Boc-L-谷氨酸-1-叔丁酯计划量 | updateWeighingPlanQuantity(" | -1", PH:{Standard batch Qty calculation/标准投料量计算-03}.{ | updateWeighingPlanQuantity("3.30.2-1", PH:{Standard batch Qty calculation/标准投料量计算-03}.{26 Value}) | Ins 1.20 Dispense Boc-L-Glu-OtBu/分装Boc-L-谷氨酸-1-叔丁酯 | 3.30.2 Boc-L-Glu-OtBu/Boc-L-谷氨酸-1-叔丁酯
3.30.4PyBOP | 1.21/3.30.4 | PyBOP/1H-苯并三唑-1-基氧三吡咯烷基六氟磷酸盐 | 520.39 | - | 2 | - | 106.89 | ±3.0% | 103.68~110.10 | 3.21 |  | 0 | 2 | 2 |  | Ins 1.21/3.30.4 The standard batch Qty of PyBOP/操作1.21（用于Ins.3.30.4）1H-苯并三唑-1-基氧三吡咯烷基六氟磷酸盐标准投料量 | sclRoundMV(convertToMeasuredValue( convertTo(PH:{Standard Batch Moles/投料总摩尔量}.{1 Value},"mol")* | ,"kg"),2,"HALF_UP") | #REF! | 27 | 26 | Update Ins 3.30.4 plan qty of PyBOP/更新操作3.30.4 1H-苯并三唑-1-基氧三吡咯烷基六氟磷酸盐计划量 | updateWeighingPlanQuantity(" | -1", PH:{Standard batch Qty calculation/标准投料量计算-03}.{ | updateWeighingPlanQuantity("3.30.4-1", PH:{Standard batch Qty calculation/标准投料量计算-03}.{27 Value}) | Ins 1.21 Dispense PyBOP/分装1H-苯并三唑-1-基氧三吡咯烷基六氟磷酸盐 | 3.30.4 PyBOP/1H-苯并三唑-1-基氧三吡咯烷基六氟磷酸盐
3.30.5Oxymapure | 1.22/3.30.5 | Oxyma pure/2-肟氰乙酸乙酯 | 142.11 | - | 2 | - | 29.19 | ±3.0% | 28.31~30.07 | 0.88 |  | 0 | 2 | 2 |  | Ins 1.22/3.30.5 The standard batch Qty of Oxyma pure/操作1.22（用于Ins.3.30.5）2-肟氰乙酸乙酯标准投料量 | sclRoundMV(convertToMeasuredValue( convertTo(PH:{Standard Batch Moles/投料总摩尔量}.{1 Value},"mol")* | ,"kg"),2,"HALF_UP") | #REF! | 28 | 27 | Update Ins 3.30.5 plan qty of Oxyma pure/更新操作3.30.5 2-肟氰乙酸乙酯计划量 | updateWeighingPlanQuantity(" | -3", PH:{Standard batch Qty calculation/标准投料量计算-03}.{ | updateWeighingPlanQuantity("3.30.5-3", PH:{Standard batch Qty calculation/标准投料量计算-03}.{28 Value}) | Ins 1.22 Dispense Oxyma pure/分装2-肟氰乙酸乙酯 | 3.30.5 Oxyma pure/2-肟氰乙酸乙酯
3.30.6DMF | 3.30.6 | DMF/N, N-二甲基甲酰胺 | 73.1 | 0.948 | - | 0.95 | 61.75 | ±6% | 58.05~65.46 | [5 empty] | 1
3.30.7DIPEA | 3.30.7 | DIPEA/N,N-二异丙基乙胺 | 129.24 | - | 3 | - | 39.82 | ±3.0% | 38.63~41.01 | 1.19 |  | 0 | 3 | 3
3.31.2DMF | 3.31.2 | DMF/N, N-二甲基甲酰胺 | 73.1 | 0.948 | - | 0.95 | 61.75 | ±6% | 58.05~65.46 | [5 empty] | 1
3.31.6DMF | 3.31.6 | DMF/N, N-二甲基甲酰胺 | 73.1 | 0.948 | - | 9.48 | 616.20 | ±6% | 579.23~653.17 |  | See below/见下行 |  |  |  | 10
Qty Charged/实际投料量（kg）：1st： kg；2nd： kg；3rd： kg；
3.32 Iodine oxidation 碘氧化
3.32.1DMF | 3.32.1 | DMF/N, N-二甲基甲酰胺 | 73.1 | 0.948 | - | 3.79 | 246.35 | ±6% | 231.57~261.13 | [5 empty] | 4
3.32.3Iodine | 3.32.3 | Iodine/碘 | 253.81 | - | 5 | - | 130.33 | ±3.0% | 126.42~134.24 | 3.91 |  | 1.4211e-14 | 5 | 5 |  | #VALUE! | sclRoundMV(convertToMeasuredValue( convertTo(PH:{Standard Batch Moles/投料总摩尔量}.{1 Value},"mol")* | ,"kg"),2,"HALF_UP") | #REF! | 28 | 27 | #VALUE! | updateWeighingPlanQuantity(" | -1", PH:{Standard batch Qty calculation/标准投料量计算-03}.{ | #VALUE! | #VALUE! | #VALUE!
3.32.5DMF | 3.32.5 | DMF/N, N-二甲基甲酰胺 | 73.1 | 0.948 | - | 11.37 | 739.05 | ±6% | 694.71~783.39 | [5 empty] | 12
3.32.9DMF | 3.32.9 | DMF/N, N-二甲基甲酰胺 | 73.1 | 0.948 | - | 9.48 | 616.20 | ±6% | 579.23~653.17 |  | See below/见下行 |  |  |  | 10
Qty Charged/实际投料量（kg）：1st： kg；2nd： kg；
3.32.10DMF | 3.32.10 | DMF/N, N-二甲基甲酰胺 | 73.1 | 0.948 | - | 9.48 | 616.20 | ±6% | 579.23~653.17 |  | See below/见下行 |  |  |  | 10
Qty Charged/实际投料量（kg）：1st： kg；2nd： kg；3rd： kg；
4th： kg；
□3.13 Iodine oxidation 碘氧化
3.33.1DMF | 3.33.1 | DMF/N, N-二甲基甲酰胺 | 73.1 | 0.948 | - | 3.79 | 246.35 | ±6% | 231.57~261.13 | [5 empty] | 4
3.33.3Iodine | 3.33.3 | Iodine/碘 | 253.81 | - | 5 | - | 130.33 | ±3.0% | 126.42~134.24 | 3.91 |  | 1.4211e-14 | 5 | 5 |  | #VALUE! | sclRoundMV(convertToMeasuredValue( convertTo(PH:{Standard Batch Moles/投料总摩尔量}.{1 Value},"mol")* | ,"kg"),2,"HALF_UP") | #REF! | 29 | 28 | #VALUE! | updateWeighingPlanQuantity(" | -1", PH:{Standard batch Qty calculation/标准投料量计算-03}.{ | #VALUE! | #VALUE! | #VALUE!
3.33.5DMF | 3.33.5 | DMF/N, N-二甲基甲酰胺 | 73.1 | 0.948 | - | 11.37 | 739.05 | ±6% | 694.71~783.39 | [5 empty] | 12
3.33.9DMF | 3.33.9 | DMF/N, N-二甲基甲酰胺 | 73.1 | 0.948 | - | 9.48 | 616.20 | ±6% | 579.23~653.17 |  | See below/见下行 |  |  |  | 10
Qty Charged/实际投料量（kg）：1st： kg；2nd： kg；
3.33.10DMF | 3.33.10 | DMF/N, N-二甲基甲酰胺 | 73.1 | 0.948 | - | 9.48 | 616.20 | ±6% | 579.23~653.17 |  | See below/见下行 |  |  |  | 10
Qty Charged/实际投料量（kg）：1st： kg；2nd： kg；3rd： kg；
4th： kg；
3.34.1IPAC | 3.34.1 | IPAC/乙酸异丙酯 | 102.13 | 0.873 | - | 8.73 | 567.45 | ±6% | 533.40~601.50 |  | See below/见下行 |  |  |  | 10
Qty Charged/实际投料量（kg）：1st： kg；2nd： kg；3rd： kg；
3.34.2MTBE | 3.34.2 | MTBE/甲基叔丁基醚 | 88.15 | 0.74 | - | 7.41 | 481.65 | ±6% | 452.75~510.55 |  | See below/见下行 |  |  |  | 10
Qty Charged/实际投料量（kg）：1st： kg；2nd： kg；3rd： kg；
4th： kg；5th： kg；

## MOR投料表 (hidden)
| Operation Instruction No. | Raw Material Name | Density/ | Mol. Wt. of material/ | Volume/Weight Ratio to limiting material/与基准原料质量体积比 | Qty Ratio to limiting material/ | Mol Ratio to limiting | Standard Batch Qty/标准投料量*（kg） | Weighing accuracy/称量精确度 | Acceptable weighing range/可接受称量范围（kg） | 计算标准投料量 | 计算可接受范围 | 标准投料量比对 | 可接受范围比对
3DMF | 3 | DMF/ | 0.95 | 73.1 | 6 | 5.69 | - | 369.85 | ±6% | 347.66~392.04 | 369.85 | 347.66~392.04 | TRUE | TRUE
3DMF | 3 | DMF/ | 0.95 | 73.1 | 6 | 5.69 | - | 369.85 | ±6% | 347.66~392.04 | 369.85 | 347.66~392.04 | TRUE | TRUE
3.1.3DMF | 3.1.3 | DMF/ | 0.95 | 73.1 | 8 | 7.58 | - | 492.7 | ±6% | 463.14~522.26 | 492.70 | 463.14~522.26 | TRUE | TRUE
3.1.6DMF | 3.1.6 | DMF/ | 0.95 | 73.1 | 6 | 5.69 | - | 369.85 | ±5% | 351.36~388.34 | 369.85 | 351.36~388.34 | TRUE | TRUE
3.1.7Fmoc-Gly-OH | 1.2/3.1.7 | Fmoc-Gly-OH/ | - | 297.31 | - | - | 2.25 |  | ±3% |  | 68.70 | 66.64~70.76 | FALSE | FALSE
3.1.8DMF | 3.1.8 | DMF/ |  | 73.1 | 1 | 0.95 | - | 61.75 | ±6% | 58.05~65.46 | 61.75 | 58.05~65.46 | TRUE | TRUE
3.1.9DMF | 3.1.9 | DMF/ | 0.95 | 73.1 | 5 | 4.74 | - | 308.1 | ±6% | 289.61~326.59 | 308.10 | 289.61~326.59 | TRUE | TRUE
3.2.1DIPEA | 3.2.1 | DIPEA/ | 0.742 | 129.24 | - | - | 6 |  | ±3% |  | 79.64 | 77.25~82.03 | FALSE | FALSE
3.3.2DMF | 3.3.2 | DMF/ | 0.95 | 73.1 | 1 | 0.95 | - | 61.75 | ±6% | 58.05~65.46 | 61.75 | 58.05~65.46 | TRUE | TRUE
3.3.6DMF | 3.3.6 | DMF/ | 0.95 | 73.1 | 8 | 7.58 | - | 492.7 | ±6% | 463.14~522.26 | 492.70 | 463.14~522.26 | TRUE | TRUE
3.4.1DMF | 3.4.1 | DMF/ | 0.95 | 73.1 | 9 | 8.53 | - | 554.45 | ±6% | 521.18~587.72 | 554.45 | 521.18~587.72 | TRUE | TRUE
3.4.2Methanol | 3.4.2 | Methanol/ | 0.792 | 32.01 | - | - | 10 |  | ±3% |  | 32.87 | 31.88~33.86 | FALSE | FALSE
3.4.3DIPEA | 3.4.3 | DIPEA/ | 0.742 | 129.24 | - | - | 5 |  | ±3% |  | 66.36 | 64.37~68.35 | FALSE | FALSE
3.4.6DMF | 3.4.6 | DMF/ | 0.95 | 73.1 | 8 | 7.58 | - | 492.7 | ±6% | 463.14~522.26 | 492.70 | 463.14~522.26 | TRUE | TRUE
3.5.120%Piperidinesolution | 3.5.1 | 20% Piperidine solution/ | 0.931 | - | 8 | 7.44 | - | 483.6 | ±6% | 454.58~512.62 | 483.60 | 454.58~512.62 | TRUE | TRUE
3.5.4IPAc | 3.5.4 | IPAc/ | 0.873 | 102.13 | 8 | 6.98 | - | 453.7 | ±6% | 426.48~480.92 | 453.70 | 426.48~480.92 | TRUE | TRUE
3.5.5DMF | 3.5.5 | DMF/ | 0.95 | 73.1 | 8 | 7.58 | - | 492.7 | ±6% | 463.14~522.26 | 492.70 | 463.14~522.26 | TRUE | TRUE
3.5.7DMF | 3.5.7 | DMF/ | 0.95 | 73.1 | 8 | 7.58 | - | 492.7 | ±6% | 463.14~522.26 | 492.70 | 463.14~522.26 | TRUE | TRUE
3.6.1DMF | 3.6.1 | DMF/ | 0.95 | 73.1 | 4 | 3.79 | - | 246.35 | ±5% | 234.03~258.67 | 246.35 | 234.03~258.67 | TRUE | TRUE
3.6.2Fmoc-L-Thr(tBu)-OH | 1.3/3.6.2 | Fmoc-L-Thr(tBu)-OH/ | - | 397.47 | - | - | 2 |  | ±3% |  | 81.64 | 79.19~84.09 | FALSE | FALSE
3.6.4PyBOP | 1.4/3.6.4 | PyBOP/ | - | 520.39 | - | - | 2 |  | ±3% |  | 106.89 | 103.68~110.10 | FALSE | FALSE
3.6.5OxymaPure | 1.5/3.6.5 | Oxyma Pure/ | - | 142.11 | - | - | 2 |  | ±3% |  | 29.19 | 28.31~30.07 | FALSE | FALSE
3.6.6DMF | 3.6.6 | DMF/ | 0.95 | 73.1 | 1 | 0.95 | - | 61.75 | ±6% | 58.05~65.46 | 61.75 | 58.05~65.46 | TRUE | TRUE
3.6.7DIPEA | 3.6.7 | DIPEA/ | 0.742 | 129.24 | - | - | 3 |  | ±3% |  | 39.82 | 38.63~41.01 | FALSE | FALSE
3.7.1DMF | 3.7.1 | DMF/ | 0.95 | 73.1 | 3 | 2.84 | - | 184.6 | ±6% | 173.52~195.68 | 184.60 | 173.52~195.68 | TRUE | TRUE
3.7.3DMF | 3.7.3 | DMF/ | 0.95 | 73.1 | 1 | 0.95 | - | 61.75 | ±6% | 58.05~65.46 | 61.75 | 58.05~65.46 | TRUE | TRUE
3.7.7DMF | 3.7.7 | DMF/ | 0.95 | 73.1 | 8 | 7.58 | - | 492.7 | ±6% | 463.14~522.26 | 492.70 | 463.14~522.26 | TRUE | TRUE
3.8.120%Piperidinesolution | 3.8.1 | 20% Piperidine solution/ | 0.931 | - | 8 | 7.44 | - | 483.6 | ±6% | 454.58~512.62 | 483.60 | 454.58~512.62 | TRUE | TRUE
3.8.4IPAc | 3.8.4 | IPAc/ | 0.873 | 102.13 | 8 | 6.98 | - | 453.7 | ±6% | 426.48~480.92 | 453.70 | 426.48~480.92 | TRUE | TRUE
3.8.5DMF | 3.8.5 | DMF/ | 0.95 | 73.1 | 8 | 7.58 | - | 492.7 | ±6% | 463.14~522.26 | 492.70 | 463.14~522.26 | TRUE | TRUE
3.8.7DMF | 3.8.7 | DMF/ | 0.95 | 73.1 | 8 | 7.58 | - | 492.7 | ±6% | 463.14~522.26 | 492.70 | 463.14~522.26 | TRUE | TRUE
3.9.1DMF | 3.9.1 | DMF/ | 0.95 | 73.1 | 6 | 5.69 | - | 369.85 | ±5% | 351.36~388.34 | 369.85 | 351.36~388.34 | TRUE | TRUE
3.9.2Fmoc-L-Ala-OH·H2O | 1.6/3.9.2 | Fmoc-L-Ala-OH·H2O/ | - | 329.35 | - | - | 2 |  | ±3% |  | 67.65 | 65.62~69.68 | FALSE | FALSE
3.9.4OxymaPure | 1.7/3.9.4 | Oxyma Pure/ | - | 142.11 | - | - | 2 |  | ±3% |  | 29.19 | 28.31~30.07 | FALSE | FALSE
3.9.5DMF | 3.9.5 | DMF/ | 0.95 | 73.1 | 1 | 0.95 | - | 61.75 | ±6% | 58.05~65.46 | 61.75 | 58.05~65.46 | TRUE | TRUE
3.9.6DIC | 3.9.6 | DIC/ | 0.815 | 126.2 | - | - | 2.2 |  | ±3% |  | 28.51 | 27.65~29.37 | FALSE | FALSE
3.10.2DMF | 3.10.2 | DMF/ | 0.95 | 73.1 | 1 | 0.95 | - | 61.75 | ±6% | 58.05~65.46 | 61.75 | 58.05~65.46 | TRUE | TRUE
3.10.6DMF | 3.10.6 | DMF/ | 0.95 | 7310 | 8 | 7.58 | - | 492.7 | ±6% | 463.14~522.26 | 492.70 | 463.14~522.26 | TRUE | TRUE
3.11.120%Piperidinesolution | 3.11.1 | 20% Piperidine solution/ | 0.931 | - | 8 | 7.44 | - | 483.6 | ±6% | 454.58~512.62 | 483.60 | 454.58~512.62 | TRUE | TRUE
3.11.4IPAc | 3.11.4 | IPAc/ | 0.873 | 102.13 | 8 | 6.98 | - | 453.7 | ±6% | 426.48~480.92 | 453.70 | 426.48~480.92 | TRUE | TRUE
3.11.5DMF | 3.11.5 | DMF/ | 0.95 | 73.1 | 8 | 7.58 | - | 492.7 | ±6% | 463.14~522.26 | 492.70 | 463.14~522.26 | TRUE | TRUE
3.11.7DMF | 3.11.7 | DMF/ | 0.95 | 73.1 | 8 | 7.58 | - | 492.7 | ±6% | 463.14~522.26 | 492.70 | 463.14~522.26 | TRUE | TRUE
3.12.1DMF | 3.12.1 | DMF/ | 0.95 | 73.1 | 6 | 5.69 | - | 369.85 | ±5% | 351.36~388.34 | 369.85 | 351.36~388.34 | TRUE | TRUE
3.12.2Fmoc-L-Cys(Trt)-OH | 1.8/3.12.2 | Fmoc-L-Cys(Trt)-OH/ | - | 585.71 | - |  | 2 |  | ±3% |  | 120.30 | 116.69~123.91 | FALSE | FALSE
3.12.3OxymaPure | 1.9/3.12.3 | Oxyma Pure/ | - | 142.11 | - |  | 3 |  | ±3% |  | 43.78 | 42.47~45.09 | FALSE | FALSE
3.12.4DMF | 3.12.4 | DMF/ | 0.95 | 73.1 | 1 | 0.95 | - | 61.75 | ±6% | 58.05~65.46 | 61.75 | 58.05~65.46 | TRUE | TRUE
3.13.2DMF | 3.13.2 | DMF/ | 0.95 | 73.1 | 1 | 0.95 | - | 61.75 | ±6% | 58.05~65.46 | 61.75 | 58.05~65.46 | TRUE | TRUE
3.13.3DMF | 3.13.3 | DMF/ | 0.95 | 73.1 | 1 | 0.95 | - | 61.75 | ±6% | 58.05~65.46 | 61.75 | 58.05~65.46 | TRUE | TRUE
3.13.3DIC | 3.13.3 | DIC/ | 0.815 | 126.2 | - | - | 3.3 |  | ±3% |  | 42.77 | 41.49~44.05 | FALSE | FALSE
3.13.10DMF | 3.13.10 | DMF/ | 0.95 | 73.1 | 8 | 7.58 | - | 492.7 | ±6% | 463.14~522.26 | 492.70 | 463.14~522.26 | TRUE | TRUE
3.14.120%Piperidinesolution | 3.14.1 | 20% Piperidine solution/ | 0.931 | - | 8 | 7.44 | - | 483.6 | ±6% | 454.58~512.62 | 483.60 | 454.58~512.62 | TRUE | TRUE
3.14.4IPAc | 3.14.4 | IPAc/ | 0.873 | 102.13 | 8 | 6.98 | - | 453.7 | ±6% | 426.48~480.92 | 453.70 | 426.48~480.92 | TRUE | TRUE
3.14.5DMF | 3.14.5 | DMF/ | 0.95 | 73.1 | 8 | 7.58 | - | 492.7 | ±6% | 463.14~522.26 | 492.70 | 463.14~522.26 | TRUE | TRUE
3.14.7DMF | 3.14.7 | DMF/ | 0.95 | 73.1 | 8 | 7.58 | - | 492.7 | ±6% | 463.14~522.26 | 492.70 | 463.14~522.26 | TRUE | TRUE
3.15.1DMF | 3.15.1 | DMF/ | 0.95 | 73.1 | 6 | 5.69 | - | 369.85 | ±5% | 351.36~388.34 | 369.85 | 351.36~388.34 | TRUE | TRUE
3.15.2Fmoc-L-Thr(tBu)-OH | 1.10/3.15.2 | Fmoc-L-Thr(tBu)-OH/芴甲氧羰基-叔丁基-L-苏氨酸 | - | 397.47 | - | - | 2 |  | ±3% |  | 81.64 | 79.19~84.09 | FALSE | FALSE
3.15.4OxymaPure | 1.11/3.15.4 | Oxyma Pure/ | - | 142.11 | - | - | 2 |  | ±3% |  | 29.19 | 28.31~30.07 | FALSE | FALSE
3.15.5DMF | 3.15.5 | DMF/ | 0.95 | 73.1 | 1 | 0.95 | - | 61.75 | ±6% | 58.05~65.46 | 61.75 | 58.05~65.46 | TRUE | TRUE
3.15.6DIC | 3.15.6 | DIC/ | 0.815 | 126.2 | - |  | 2.2 |  | ±3% |  | 28.51 | 27.65~29.37 | FALSE | FALSE
3.16.2DMF | 3.16.2 | DMF/ | 0.95 | 73.1 | 1 | 0.95 | - | 61.75 | ±6% | 58.05~65.46 | 61.75 | 58.05~65.46 | TRUE | TRUE
3.16.6DMF | 3.16.6 | DMF/ | 0.95 | 73.1 | 8 | 7.58 | - | 492.7 | ±6% | 463.14~522.26 | 492.70 | 463.14~522.26 | TRUE | TRUE
3.17.120%Piperidinesolution | 3.17.1 | 20% Piperidine solution/ | 0.931 | - | 8 | 7.44 | - | 483.6 | ±6% | 454.58~512.62 | 483.60 | 454.58~512.62 | TRUE | TRUE
3.17.4IPAc | 3.17.4 | IPAc/ | 0.873 | 102.13 | 8 | 6.98 | - | 453.7 | ±6% | 426.48~480.92 | 453.70 | 426.48~480.92 | TRUE | TRUE
3.17.5DMF | 3.17.5 | DMF/ | 0.95 | 73.1 | 8 | 7.58 | - | 492.7 | ±6% | 463.14~522.26 | 492.70 | 463.14~522.26 | TRUE | TRUE
3.17.7DMF | 3.17.7 | DMF/ | 0.95 | 73.1 | 8 | 7.58 | - | 492.7 | ±6% | 463.14~522.26 | 492.70 | 463.14~522.26 | TRUE | TRUE
3.18.1DMF | 3.18.1 | DMF/ | 0.95 | 73.1 | 6 | 5.69 | - | 369.85 | ±5% | 351.36~388.34 | 369.85 | 351.36~388.34 | TRUE | TRUE
3.18.2Fmoc-L-Ala-OH·H2O | 1.12/3.18.2 | Fmoc-L-Ala-OH·H2O/ | - | 329.35 | - | - | 2 |  | ±3% |  | 67.65 | 65.62~69.68 | FALSE | FALSE
3.18.4OxymaPure | 1.13/3.18.4 | Oxyma Pure/ | - | 142.11 | - | - | 2 |  | ±3% |  | 29.19 | 28.31~30.07 | FALSE | FALSE
3.18.5DMF | 3.18.5 | DMF/ | 0.95 | 73.1 | 1 | 0.95 | - | 61.75 | ±6% | 58.05~65.46 | 61.75 | 58.05~65.46 | TRUE | TRUE
3.18.6DIC | 3.18.6 | DIC/ | 0.815 | 126.2 | - | - | 2.2 |  | ±3% |  | 28.51 | 27.65~29.37 | FALSE | FALSE
3.19.2DMF | 3.19.2 | DMF/ | 0.95 | 73.1 | 1 | 0.95 | - | 61.75 | ±6% | 58.05~65.46 | 61.75 | 58.05~65.46 | TRUE | TRUE
3.19.6DMF | 3.19.6 | DMF/ | 0.95 | 73.1 | 10 | 9.48 | - | 616.2 | ±6% | 579.23~653.17 | 616.20 | 579.23~653.17 | TRUE | TRUE
3.20.120%Piperidinesolution | 3.20.1 | 20% Piperidine solution/ | 0.931 | - | 8 | 7.44 | - | 483.6 | ±6% | 454.58~512.62 | 483.60 | 454.58~512.62 | TRUE | TRUE
3.20.4IPAc | 3.20.4 | IPAc/ | 0.873 | 102.13 | 10 | 8.73 | - | 567.45 | ±6% | 533.40~601.50 | 567.45 | 533.40~601.50 | TRUE | TRUE
3.20.5DMF | 3.20.5 | DMF/ | 0.95 | 73.1 | 10 | 9.48 | - | 616.2 | ±6% | 579.23~653.17 | 616.20 | 579.23~653.17 | TRUE | TRUE
3.20.7DMF | 3.20.7 | DMF/ | 0.95 | 73.1 | 10 | 9.48 | - | 616.2 | ±6% | 579.23~653.17 | 616.20 | 579.23~653.17 | TRUE | TRUE
3.21.1DMF | 3.21.1 | DMF/ | 0.95 | 73.1 | 6 | 5.69 | - | 369.85 | ±5% | 351.36~388.34 | 369.85 | 351.36~388.34 | TRUE | TRUE
3.21.2Fmoc-L-Thr(tBu)-OH | 1.14/3.21.2 | Fmoc-L-Thr(tBu)-OH/芴甲氧羰基-叔丁基-L-苏氨酸 | - | 397.47 | - | - | 2 |  | ±3% |  | 81.64 | 79.19~84.09 | FALSE | FALSE
3.21.4OxymaPure | 1.15/3.21.4 | Oxyma Pure/ | - | 142.11 | - | - | 2 |  | ±3% |  | 29.19 | 28.31~30.07 | FALSE | FALSE
3.21.5DMF | 3.21.5 | DMF/ | 0.95 | 73.1 | 1 | 0.95 | - | 61.75 | ±6% | 58.05~65.46 | 61.75 | 58.05~65.46 | TRUE | TRUE
3.21.6DIC | 3.21.6 | DIC/ | 0.815 | 126.2 | - | - | 2.2 |  | ±3% |  | 28.51 | 27.65~29.37 | FALSE | FALSE
3.22.2DMF | 3.22.2 | DMF/ | 0.95 | 73.1 | 1 | 0.95 | - | 61.75 | ±6% | 58.05~65.46 | 61.75 | 58.05~65.46 | TRUE | TRUE
3.22.6DMF | 3.22.6 | DMF/ | 0.95 | 73.1 | 10 | 9.48 | - | 616.2 | ±6% | 579.23~653.17 | 616.20 | 579.23~653.17 | TRUE | TRUE
3.23.120%Piperidinesolution | 3.23.1 | 20% Piperidine solution/ | 0.931 | - | 8 | 7.44 | - | 483.6 | ±6% | 454.58~512.62 | 483.60 | 454.58~512.62 | TRUE | TRUE
3.23.4IPAc | 3.23.4 | IPAc/ | 0.873 | 102.13 | 10 | 8.73 | - | 567.45 | ±6% | 533.40~601.50 | 567.45 | 533.40~601.50 | TRUE | TRUE
3.23.5DMF | 3.23.5 | DMF/ | 0.95 | 73.1 | 10 | 9.48 | - | 616.2 | ±6% | 579.23~653.17 | 616.20 | 579.23~653.17 | TRUE | TRUE
3.23.7DMF | 3.23.7 | DMF/ | 0.95 | 73.1 | 10 | 9.48 | - | 616.2 | ±6% | 579.23~653.17 | 616.20 | 579.23~653.17 | TRUE | TRUE
3.24.1DMF | 3.24.1 | DMF/ | 0.95 | 73.1 | 6 | 5.69 | - | 369.85 | ±5% | 351.36~388.34 | 369.85 | 351.36~388.34 | TRUE | TRUE
3.24.2Fmoc-L-Asn(Trt)-OH | 1.16/3.24.2 | Fmoc-L-Asn(Trt)-OH/Fmoc-N-三苯甲基-L-天冬酰胺 | - | 596.68 | - | - | 2 |  | ±3% |  | 122.56 | 118.88~126.24 | FALSE | FALSE
3.24.4OxymaPure | 1.17/3.24.4 | Oxyma Pure/ | - | 142.11 | - | - | 2 |  | ±3% |  | 29.19 | 28.31~30.07 | FALSE | FALSE
3.24.5DMF | 3.24.5 | DMF/ | 0.95 | 73.1 | 1 | 0.95 | - | 61.75 | ±6% | 58.05~65.46 | 61.75 | 58.05~65.46 | TRUE | TRUE
3.24.6DIC | 3.24.6 | DIC/ | 0.815 | 126.2 | - | - | 2.2 |  | ±3% |  | 28.51 | 27.65~29.37 | FALSE | FALSE
3.25.2DMF | 3.25.2 | DMF/ | 0.95 | 73.1 | 1 | 0.95 | - | 61.75 | ±6% | 58.05~65.46 | 61.75 | 58.05~65.46 | TRUE | TRUE
3.25.6DMF | 3.25.6 | DMF/ | 0.95 | 73.1 | 10 | 9.48 | - | 616.2 | ±6% | 579.23~653.17 | 616.20 | 579.23~653.17 | TRUE | TRUE
3.26.120%Piperidinesolution | 3.26.1 | 20% Piperidine solution/ | 0.931 | - | 8 | 7.44 | - | 483.6 | ±6% | 454.58~512.62 | 483.60 | 454.58~512.62 | TRUE | TRUE
3.26.4IPAc | 3.26.4 | IPAc/ | 0.873 | 102.13 | 10 | 8.73 | - | 567.45 | ±6% | 533.40~601.50 | 567.45 | 533.40~601.50 | TRUE | TRUE
3.26.5DMF | 3.26.5 | DMF/ | 0.95 | 73.1 | 10 | 9.48 | - | 616.2 | ±6% | 579.23~653.17 | 616.20 | 579.23~653.17 | TRUE | TRUE
3.26.7DMF | 3.26.7 | DMF/ | 0.95 | 73.1 | 10 | 9.48 | - | 616.2 | ±6% | 579.23~653.17 | 616.20 | 579.23~653.17 | TRUE | TRUE
3.27.1DMF | 3.27.1 | DMF/ | 0.95 | 73.1 | 6 | 5.69 | - | 369.85 | ±5% | 351.36~388.34 | 369.85 | 351.36~388.34 | TRUE | TRUE
3.27.2Fmoc-L-Cys(Trt)-OH | 1.18/3.27.2 | Fmoc-L-Cys(Trt)-OH/Fmoc-S-三苯甲基-L-半胱氨酸 | - | 585.71 | - | - | 2 |  | ±3% |  | 120.30 | 116.69~123.91 | FALSE | FALSE
3.27.3OxymaPure | 1.19/3.27.3 | Oxyma Pure/ | - | 142.11 | - | - | 3 |  | ±3% |  | 43.78 | 42.47~45.09 | FALSE | FALSE
3.27.4DMF | 3.27.4 | DMF/ | 0.95 | 73.1 | 1 | 0.95 | - | 61.75 | ±6% | 58.05~65.46 | 61.75 | 58.05~65.46 | TRUE | TRUE
3.28.2DMF | 3.28.2 | DMF/ | 0.95 | 73.1 | 1 | 0.95 | - | 61.75 | ±6% | 58.05~65.46 | 61.75 | 58.05~65.46 | TRUE | TRUE
3.28.3DMF | 3.28.3 | DMF/ | 0.95 | 73.1 | 1 | 0.95 | - | 61.75 | ±6% | 58.05~65.46 | 61.75 | 58.05~65.46 | TRUE | TRUE
3.28.3DIC | 3.28.3 | DIC/ | 0.815 | 126.2 | - | - | 3.3 |  | ±3% |  | 42.77 | 41.49~44.05 | FALSE | FALSE
3.28.10DMF | 3.28.10 | DMF/ | 0.95 | 73.1 | 10 | 9.48 | - | 616.2 | ±6% | 579.23~653.17 | 616.20 | 579.23~653.17 | TRUE | TRUE
3.29.120%Piperidinesolution | 3.29.1 | 20% Piperidine solution/ | 0.931 | - | 8 | 7.44 | - | 483.6 | ±6% | 454.58~512.62 | 483.60 | 454.58~512.62 | TRUE | TRUE
3.29.4IPAc | 3.29.4 | IPAc/ | 0.873 | 102.13 | 10 | 8.73 | - | 567.45 | ±6% | 533.40~601.50 | 567.45 | 533.40~601.50 | TRUE | TRUE
3.29.5DMF | 3.29.5 | DMF/ | 0.95 | 73.1 | 10 | 9.48 | - | 616.2 | ±6% | 579.23~653.17 | 616.20 | 579.23~653.17 | TRUE | TRUE
3.29.7DMF | 3.29.7 | DMF/ | 0.95 | 73.1 | 10 | 9.48 | - | 616.2 | ±6% | 579.23~653.17 | 616.20 | 579.23~653.17 | TRUE | TRUE
3.30.1DMF | 3.30.1 | DMF/ | 0.95 | 73.1 | 6 | 5.69 | - | 369.85 | ±5% | 351.36~388.34 | 369.85 | 351.36~388.34 | TRUE | TRUE
3.30.2Boc-L-Glu-OtBu | 1.20/3.30.2 | Boc-L-Glu-OtBu/ | - | 303.35 | - | - | 2 |  | ±3% |  | 62.31 | 60.44~64.18 | FALSE | FALSE
3.30.4PyBOP | 1.21/3.30.4 | PyBOP/ | - | 520.39 | - | - | 2 |  | ±3% |  | 106.89 | 103.68~110.10 | FALSE | FALSE
3.30.5OxymaPure | 1.22/3.30.5 | Oxyma Pure/ | - | 142.11 | - | - | 2 |  | ±3% |  | 29.19 | 28.31~30.07 | FALSE | FALSE
3.30.6DMF | 3.30.6 | DMF/ | 0.95 | 73.1 | 1 | 0.95 | - | 61.75 | ±6% | 58.05~65.46 | 61.75 | 58.05~65.46 | TRUE | TRUE
3.30.7DIPEA | 3.30.7 | DIPEA/ | 0.742 | 129.24 | - | - | 3 |  | ±3% |  | 39.82 | 38.63~41.01 | FALSE | FALSE
3.31.2DMF | 3.31.2 | DMF/ | 0.95 | 73.1 | 1 | 0.95 | - | 61.75 | ±6% | 58.05~65.46 | 61.75 | 58.05~65.46 | TRUE | TRUE
3.31.6DMF | 3.31.6 | DMF/ | 0.95 | 73.1 | 10 | 9.48 | - | 616.2 | ±6% | 579.23~653.17 | 616.20 | 579.23~653.17 | TRUE | TRUE
3.32.1DMF | 3.32.1 | DMF/ | 0.95 | 73.1 | 4 | 3.79 | - | 246.35 | ±6% | 231.57~261.13 | 246.35 | 231.57~261.13 | TRUE | TRUE
3.32.3Iodine | 1.23/3.32.3 | Iodine / | - | 253.81 | - | - | 5 |  | ±3% |  | 130.33 | 126.42~134.24 | FALSE | FALSE
3.32.5DMF | 3.32.5 | DMF/ | 0.95 | 73.1 | 12 | 11.37 | - | 739.05 | ±6% | 694.71~783.39 | 739.05 | 694.71~783.39 | TRUE | TRUE
3.32.9DMF | 3.32.9 | DMF/ | 0.95 | 73.1 | 10 | 9.48 | - | 616.2 | ±6% | 579.23~653.17 | 616.20 | 579.23~653.17 | TRUE | TRUE
3.32.11DMF | 3.32.11 | DMF/ | 0.95 | 73.1 | 10 | 9.48 | - | 616.2 | ±6% | 579.23~653.17 | #N/A | #N/A | #N/A | #N/A
3.33.1DMF | 3.33.1 | DMF/ | 0.95 | 73.1 | 4 | 3.79 | - | 246.35 | ±6% | 231.57~261.13 | 246.35 | 231.57~261.13 | TRUE | TRUE
3.33.3Iodine | 1.24/3.33.3 | Iodine / | - | 253.81 | - |  | 5 |  | ±3% |  | 130.33 | 126.42~134.24 | FALSE | FALSE
3.33.5DMF | 3.33.5 | DMF/ | 0.95 | 73.1 | 12 | 11.37 | - | 739.05 | ±6% | 694.71~783.39 | 739.05 | 694.71~783.39 | TRUE | TRUE
3.33.9DMF | 3.33.9 | DMF/ | 0.95 | 73.1 | 10 | 9.48 | - | 616.2 | ±6% | 579.23~653.17 | 616.20 | 579.23~653.17 | TRUE | TRUE
3.33.11DMF | 3.33.11 | DMF/ | 0.95 | 73.1 | 10 | 9.48 | - | 616.2 | ±6% | 579.23~653.17 | #N/A | #N/A | #N/A | #N/A
3.34.1IPAc | 3.34.1 | IPAc/ | 0.873 | 102.13 | 10 | 8.73 | - | 567.45 | ±6% | 533.40~601.50 | 567.45 | 533.40~601.50 | TRUE | TRUE
3.34.2MTBE | 3.34.2 | MTBE/ | 0.74 | 88.15 | 10 | 7.41 | - | 481.65 | ±6% | 452.75~510.55 | 481.65 | 452.75~510.55 | TRUE | TRUE